## Sheet1
Polar Calculator - Cambridge to Reichmann and SeeYou | [14 empty] | Airspeed | Sink | Airspeed | Sink
by Paul Remde | [14 empty] | (km/hr) | (m/s) | (knots) | (knots)
Updated: February 4, 2017 | [14 empty] | 0 | -1.3317 | 0 | -2.587
[15 empty] | 1 | -1.3149 | 0.53961 | -2.5544
Enter polar data in the Cambridge format and it calculates adjusted data compensated for differences | [14 empty] | 2 | -1.2983 | 1.0792 | -2.5221
in the weight now and when the polar was measured. | [14 empty] | 3 | -1.2819 | 1.6188 | -2.4902
It also calculates polar coefficients and 3 points on the curve for use in WinPilot. | [14 empty] | 4 | -1.2657 | 2.1584 | -2.4586
It also calculates polar coefficients for use in SeeYou and SeeYou Mobile. | [14 empty] | 5 | -1.2496 | 2.698 | -2.4275
[15 empty] | 6 | -1.2338 | 3.2376 | -2.3967
Enter | [14 empty] | 7 | -1.2181 | 3.7773 | -2.3663
E1 (Max Glide Ratio) | 49 |  |  |  | -0.020408 | [9 empty] | 8 | -1.2026 | 4.3169 | -2.3362
V1 (Best Glide Speed) | 118 | km/hr |  |  | 63.6736 | knots | [8 empty] | 9 | -1.1874 | 4.8565 | -2.3065
V2 (Speed at sink =-2m/s=-3.885knots=393.72 ft/min) | 210 | km/hr |  |  | 113.3175 | knots | [8 empty] | 10 | -1.1723 | 5.3961 | -2.2772
Weight, dry with pilot when polar data was measured | 750 | kg |  |  | 1653.75 | lbs | [8 empty] | 11 | -1.1574 | 5.9357 | -2.2483
Weight, dry with pilot, your glider | 750 | kg |  |  | 1653.75 | lbs | [8 empty] | 12 | -1.1427 | 6.4753 | -2.2197
Glider | Arcus M | [13 empty] | 13 | -1.1282 | 7.0149 | -2.1916
ID | [14 empty] | 14 | -1.1138 | 7.5545 | -2.1637
Max water ballast | 185 | liters | 48.8718 | gal | 407.1 | lbs | [8 empty] | 15 | -1.0997 | 8.0941 | -2.1363
Wing area | 15.6 | m² |  |  | 167.92 | ft² | [8 empty] | 16 | -1.0858 | 8.6337 | -2.1092
Results | [14 empty] | 17 | -1.072 | 9.1733 | -2.0825
A, square root of the ratio of the weights | 1 | [13 empty] | 18 | -1.0585 | 9.7129 | -2.0562
W1 | -0.66893 | m/s | -2.4082 | km/hr | -1.2995 | knots | [8 empty] | 19 | -1.0451 | 10.2525 | -2.0302
W2 | -2 | m/s | -7.2 | km/hr | -3.8852 | knots | [8 empty] | 20 | -1.0319 | 10.7921 | -2.0046
a | -0.00034432 | hr/km | [12 empty] | 21 | -1.019 | 11.3318 | -1.9794
b | 0.06085 | [13 empty] | 22 | -1.0062 | 11.8714 | -1.9546
c | -4.7942 | km/hr | [12 empty] | 23 | -0.99357 | 12.411 | -1.9301
a' | -0.00034432 | hr/km | [12 empty] | 24 | -0.98116 | 12.9506 | -1.906
b' | 0.06085 | [13 empty] | 25 | -0.96894 | 13.4902 | -1.8823
c' | -4.7942 | km/hr | [12 empty] | 26 | -0.95692 | 14.0298 | -1.8589
Speed of minimum sink (not usually accurate) | 88.3641 | km/hr |  |  | 47.6819 | knots | [8 empty] | 27 | -0.94508 | 14.5694 | -1.8359
Minimum Sink Rate (not usually accurate) | -0.58493 | m/s | -2.1058 | km/hr | -1.1363 | knots | [8 empty] | 28 | -0.93344 | 15.109 | -1.8133
Cambridge values adjusted for weight difference from when polar was measured | [14 empty] | 29 | -0.92199 | 15.6486 | -1.791
E1 (Max Glide Ratio) | 49 | [13 empty] | 30 | -0.91073 | 16.1882 | -1.7692
V1' (Best Glide Speed) | 118 | km/hr |  |  | 63.6736 | knots | [8 empty] | 31 | -0.89966 | 16.7278 | -1.7477
V2' (Speed at sink = -2 m/s = -3.885 knots) | 210 | km/hr |  |  | 113.3175 | knots | [8 empty] | 32 | -0.88878 | 17.2674 | -1.7265
Data for Cambridge 300 Utility .plr file | Arcus M, , 49, 118, 210, 750, 185, 0, 15600 | [13 empty] | 33 | -0.8781 | 17.807 | -1.7058
3 Points on the polar for use in WinPilot | [14 empty] | 34 | -0.8676 | 18.3466 | -1.6854
V1' (Best Glide Speed) | 118 | km/hr |  |  | 63.6736 | knots | [8 empty] | 35 | -0.8573 | 18.8863 | -1.6654
W1' | -0.66893 | m/s | -2.4082 | km/hr | -1.2995 | knots | [8 empty] | 36 | -0.84719 | 19.4259 | -1.6457
V2' | 159 | km/hr |  |  | 85.7975 | knots | [8 empty] | 37 | -0.83727 | 19.9655 | -1.6265
W2' | -1.0621 | m/s | -3.8237 | km/hr | -2.0633 | knots | [8 empty] | 38 | -0.82754 | 20.5051 | -1.6076
V3' | 200 | km/hr |  |  | 107.9214 | knots | [8 empty] | 39 | -0.818 | 21.0447 | -1.589
W3' | -1.7769 | m/s | -6.3968 | km/hr | -3.4518 | knots | [8 empty] | 40 | -0.80865 | 21.5843 | -1.5709
Data for WinPilot .plr file | 750, 185, 118, -0.67, 159, -1.06, 200, -1.78 | [13 empty] | 41 | -0.79949 | 22.1239 | -1.5531
SeeYou Polar Coefficients | [14 empty] | 42 | -0.79053 | 22.6635 | -1.5357
a' (SeeYou) (polar shifted for weight difference) | 0.95643 | [13 empty] | 43 | -0.78176 | 23.2031 | -1.5186
b' (SeeYou) (polar shifted for weight difference) | -1.6903 | [13 empty] | 44 | -0.77318 | 23.7427 | -1.502
c' (SeeYou) (polar shifted for weight difference) | 1.3317 | [13 empty] | 45 | -0.76478 | 24.2823 | -1.4857
[15 empty] | 46 | -0.75659 | 24.8219 | -1.4697
Speed-To-Fly Given MacCready and Headwind (red lines on graphs) | [14 empty] | 47 | -0.74858 | 25.3615 | -1.4542
The headwind or tailwind calculation is only of value when maximizing distance over the ground on final glide. | [14 empty] | 48 | -0.74076 | 25.9011 | -1.439
Set the headwind to zero when flying a task for maximum speed. You are moving with the airmass. | [14 empty] | 49 | -0.73313 | 26.4408 | -1.4242
MacCready | 5 | knots | 9.266 | km/hr | 2.5739 | m/s | [8 empty] | 50 | -0.7257 | 26.9804 | -1.4097
Headwind (negative number for tailwind) | 0 | knots | 0 | km/hr | 0 | m/s | [8 empty] | 51 | -0.71846 | 27.52 | -1.3957
Speed-To-Fly | 109.0425 | knots | 202.0776 | km/hr | 56.1327 | m/s | [8 empty] | 52 | -0.71141 | 28.0596 | -1.382
Sink Rate at Speed-to-Fly | -3.5388 | knots | -6.558 | km/hr | -1.8217 | m/s | [8 empty] | 53 | -0.70455 | 28.5992 | -1.3686
Set MacCready Ring To (to account for headwind) | 5 | knots | 9.266 | km/hr | 2.5739 | m/s | [8 empty] | 54 | -0.69788 | 29.1388 | -1.3557
Cross-Country Speed (Where line crosses zero) | 63.8516 | knots | 118.3297 | km/hr | 32.8694 | m/s | [8 empty] | 55 | -0.6914 | 29.6784 | -1.3431
Glide Ratio Through Airmass (ignoring wind) | 30.8138 | :1 | [12 empty] | 56 | -0.68511 | 30.218 | -1.3309
Glide Ratio Over Ground (taking wind into account) | 30.8138 | :1 |  |  |  |  | Red Lines on Above Graphs | [7 empty] | 57 | -0.67902 | 30.7576 | -1.319
Slope of line | -0.078307 | [5 empty] | Line (knots) |  |  |  | Line (metric) |  |  |  | 58 | -0.67311 | 31.2972 | -1.3076
[7 empty] | 0 | knots | 5 | knots | 0 | km/hr | 2.5739 | m/s | 59 | -0.6674 | 31.8368 | -1.2965
[7 empty] | 134.9018 | knots | -5.5637 | knots | 250 | km/hr | -2.8641 | m/s | 60 | -0.66188 | 32.3764 | -1.2858
[15 empty] | 61 | -0.65655 | 32.916 | -1.2754
[15 empty] | 62 | -0.65141 | 33.4556 | -1.2654
[15 empty] | 63 | -0.64646 | 33.9953 | -1.2558
[15 empty] | 64 | -0.64171 | 34.5349 | -1.2466
[15 empty] | 65 | -0.63714 | 35.0745 | -1.2377
[15 empty] | 66 | -0.63277 | 35.6141 | -1.2292
[15 empty] | 67 | -0.62859 | 36.1537 | -1.2211
[15 empty] | 68 | -0.6246 | 36.6933 | -1.2133
[15 empty] | 69 | -0.6208 | 37.2329 | -1.2059
[15 empty] | 70 | -0.61719 | 37.7725 | -1.1989
[15 empty] | 71 | -0.61377 | 38.3121 | -1.1923
[15 empty] | 72 | -0.61054 | 38.8517 | -1.186
[15 empty] | 73 | -0.60751 | 39.3913 | -1.1801
[15 empty] | 74 | -0.60467 | 39.9309 | -1.1746
[15 empty] | 75 | -0.60201 | 40.4705 | -1.1695
[15 empty] | 76 | -0.59955 | 41.0101 | -1.1647
[15 empty] | 77 | -0.59728 | 41.5498 | -1.1603
[15 empty] | 78 | -0.59521 | 42.0894 | -1.1562
[15 empty] | 79 | -0.59332 | 42.629 | -1.1526
[15 empty] | 80 | -0.59162 | 43.1686 | -1.1493
[15 empty] | 81 | -0.59012 | 43.7082 | -1.1464
[15 empty] | 82 | -0.58881 | 44.2478 | -1.1438
[15 empty] | 83 | -0.58768 | 44.7874 | -1.1416
[15 empty] | 84 | -0.58675 | 45.327 | -1.1398
[15 empty] | 85 | -0.58601 | 45.8666 | -1.1384
[15 empty] | 86 | -0.58547 | 46.4062 | -1.1373
[15 empty] | 87 | -0.58511 | 46.9458 | -1.1366
[15 empty] | 88 | -0.58495 | 47.4854 | -1.1363
[15 empty] | 89 | -0.58497 | 48.025 | -1.1364
[15 empty] | 90 | -0.58519 | 48.5646 | -1.1368
[15 empty] | 91 | -0.5856 | 49.1043 | -1.1376
[15 empty] | 92 | -0.5862 | 49.6439 | -1.1387
[15 empty] | 93 | -0.58699 | 50.1835 | -1.1403
[15 empty] | 94 | -0.58797 | 50.7231 | -1.1422
[15 empty] | 95 | -0.58914 | 51.2627 | -1.1445
[15 empty] | 96 | -0.59051 | 51.8023 | -1.1471
[15 empty] | 97 | -0.59207 | 52.3419 | -1.1501
[15 empty] | 98 | -0.59381 | 52.8815 | -1.1535
[15 empty] | 99 | -0.59575 | 53.4211 | -1.1573
[15 empty] | 100 | -0.59788 | 53.9607 | -1.1614
[15 empty] | 101 | -0.6002 | 54.5003 | -1.1659
[15 empty] | 102 | -0.60272 | 55.0399 | -1.1708
[15 empty] | 103 | -0.60542 | 55.5795 | -1.1761
[15 empty] | 104 | -0.60832 | 56.1191 | -1.1817
[15 empty] | 105 | -0.6114 | 56.6588 | -1.1877
[15 empty] | 106 | -0.61468 | 57.1984 | -1.1941
[15 empty] | 107 | -0.61815 | 57.738 | -1.2008
[15 empty] | 108 | -0.62181 | 58.2776 | -1.2079
[15 empty] | 109 | -0.62566 | 58.8172 | -1.2154
[15 empty] | 110 | -0.6297 | 59.3568 | -1.2233
[15 empty] | 111 | -0.63394 | 59.8964 | -1.2315
[15 empty] | 112 | -0.63836 | 60.436 | -1.2401
[15 empty] | 113 | -0.64298 | 60.9756 | -1.249
[15 empty] | 114 | -0.64779 | 61.5152 | -1.2584
[15 empty] | 115 | -0.65279 | 62.0548 | -1.2681
[15 empty] | 116 | -0.65798 | 62.5944 | -1.2782
[15 empty] | 117 | -0.66336 | 63.134 | -1.2886
[15 empty] | 118 | -0.66893 | 63.6736 | -1.2995
[15 empty] | 119 | -0.6747 | 64.2133 | -1.3107
[15 empty] | 120 | -0.68065 | 64.7529 | -1.3222
[15 empty] | 121 | -0.6868 | 65.2925 | -1.3342
[15 empty] | 122 | -0.69314 | 65.8321 | -1.3465
[15 empty] | 123 | -0.69967 | 66.3717 | -1.3592
[15 empty] | 124 | -0.70639 | 66.9113 | -1.3722
[15 empty] | 125 | -0.7133 | 67.4509 | -1.3857
[15 empty] | 126 | -0.72041 | 67.9905 | -1.3995
[15 empty] | 127 | -0.7277 | 68.5301 | -1.4136
[15 empty] | 128 | -0.73519 | 69.0697 | -1.4282
[15 empty] | 129 | -0.74287 | 69.6093 | -1.4431
[15 empty] | 130 | -0.75073 | 70.1489 | -1.4584
[15 empty] | 131 | -0.75879 | 70.6885 | -1.474
[15 empty] | 132 | -0.76705 | 71.2281 | -1.4901
[15 empty] | 133 | -0.77549 | 71.7678 | -1.5065
[15 empty] | 134 | -0.78412 | 72.3074 | -1.5232
[15 empty] | 135 | -0.79295 | 72.847 | -1.5404
[15 empty] | 136 | -0.80196 | 73.3866 | -1.5579
[15 empty] | 137 | -0.81117 | 73.9262 | -1.5758
[15 empty] | 138 | -0.82057 | 74.4658 | -1.594
[15 empty] | 139 | -0.83016 | 75.0054 | -1.6127
[15 empty] | 140 | -0.83994 | 75.545 | -1.6317
[15 empty] | 141 | -0.84991 | 76.0846 | -1.651
[15 empty] | 142 | -0.86008 | 76.6242 | -1.6708
[15 empty] | 143 | -0.87043 | 77.1638 | -1.6909
[15 empty] | 144 | -0.88098 | 77.7034 | -1.7114
[15 empty] | 145 | -0.89172 | 78.243 | -1.7322
[15 empty] | 146 | -0.90265 | 78.7826 | -1.7535
[15 empty] | 147 | -0.91377 | 79.3223 | -1.7751
[15 empty] | 148 | -0.92508 | 79.8619 | -1.797
[15 empty] | 149 | -0.93658 | 80.4015 | -1.8194
[15 empty] | 150 | -0.94828 | 80.9411 | -1.8421
[15 empty] | 151 | -0.96016 | 81.4807 | -1.8652
[15 empty] | 152 | -0.97224 | 82.0203 | -1.8887
[15 empty] | 153 | -0.98451 | 82.5599 | -1.9125
[15 empty] | 154 | -0.99697 | 83.0995 | -1.9367
[15 empty] | 155 | -1.0096 | 83.6391 | -1.9613
[15 empty] | 156 | -1.0225 | 84.1787 | -1.9862
[15 empty] | 157 | -1.0355 | 84.7183 | -2.0115
[15 empty] | 158 | -1.0487 | 85.2579 | -2.0372
[15 empty] | 159 | -1.0621 | 85.7975 | -2.0633
[15 empty] | 160 | -1.0757 | 86.3371 | -2.0897
[15 empty] | 161 | -1.0895 | 86.8768 | -2.1165
[15 empty] | 162 | -1.1035 | 87.4164 | -2.1437
[15 empty] | 163 | -1.1177 | 87.956 | -2.1713
[15 empty] | 164 | -1.1321 | 88.4956 | -2.1992
[15 empty] | 165 | -1.1466 | 89.0352 | -2.2275
[15 empty] | 166 | -1.1614 | 89.5748 | -2.2561
[15 empty] | 167 | -1.1764 | 90.1144 | -2.2852
[15 empty] | 168 | -1.1915 | 90.654 | -2.3146
[15 empty] | 169 | -1.2068 | 91.1936 | -2.3443
[15 empty] | 170 | -1.2223 | 91.7332 | -2.3745
[15 empty] | 171 | -1.238 | 92.2728 | -2.405
[15 empty] | 172 | -1.254 | 92.8124 | -2.4359
[15 empty] | 173 | -1.27 | 93.352 | -2.4672
[15 empty] | 174 | -1.2863 | 93.8916 | -2.4988
[15 empty] | 175 | -1.3028 | 94.4313 | -2.5308
[15 empty] | 176 | -1.3195 | 94.9709 | -2.5632
[15 empty] | 177 | -1.3363 | 95.5105 | -2.5959
[15 empty] | 178 | -1.3534 | 96.0501 | -2.6291
[15 empty] | 179 | -1.3706 | 96.5897 | -2.6626
[15 empty] | 180 | -1.3881 | 97.1293 | -2.6964
[15 empty] | 181 | -1.4057 | 97.6689 | -2.7307
[15 empty] | 182 | -1.4235 | 98.2085 | -2.7653
[15 empty] | 183 | -1.4415 | 98.7481 | -2.8003
[15 empty] | 184 | -1.4597 | 99.2877 | -2.8356
[15 empty] | 185 | -1.4781 | 99.8273 | -2.8713
[15 empty] | 186 | -1.4967 | 100.3669 | -2.9074
[15 empty] | 187 | -1.5154 | 100.9065 | -2.9439
[15 empty] | 188 | -1.5344 | 101.4461 | -2.9807
[15 empty] | 189 | -1.5536 | 101.9858 | -3.0179
[15 empty] | 190 | -1.5729 | 102.5254 | -3.0555
[15 empty] | 191 | -1.5924 | 103.065 | -3.0935
[15 empty] | 192 | -1.6122 | 103.6046 | -3.1318
[15 empty] | 193 | -1.6321 | 104.1442 | -3.1705
[15 empty] | 194 | -1.6522 | 104.6838 | -3.2096
[15 empty] | 195 | -1.6725 | 105.2234 | -3.249
[15 empty] | 196 | -1.693 | 105.763 | -3.2888
[15 empty] | 197 | -1.7137 | 106.3026 | -3.329
[15 empty] | 198 | -1.7346 | 106.8422 | -3.3695
[15 empty] | 199 | -1.7556 | 107.3818 | -3.4105
[15 empty] | 200 | -1.7769 | 107.9214 | -3.4518
[15 empty] | 201 | -1.7983 | 108.461 | -3.4934
[15 empty] | 202 | -1.82 | 109.0006 | -3.5355
[15 empty] | 203 | -1.8418 | 109.5403 | -3.5779
[15 empty] | 204 | -1.8638 | 110.0799 | -3.6207
[15 empty] | 205 | -1.8861 | 110.6195 | -3.6638
[15 empty] | 206 | -1.9085 | 111.1591 | -3.7073
[15 empty] | 207 | -1.9311 | 111.6987 | -3.7512
[15 empty] | 208 | -1.9538 | 112.2383 | -3.7955
[15 empty] | 209 | -1.9768 | 112.7779 | -3.8402
[15 empty] | 210 | -2 | 113.3175 | -3.8852
[15 empty] | 211 | -2.0234 | 113.8571 | -3.9306
[15 empty] | 212 | -2.0469 | 114.3967 | -3.9763
[15 empty] | 213 | -2.0707 | 114.9363 | -4.0224
[15 empty] | 214 | -2.0946 | 115.4759 | -4.0689
[15 empty] | 215 | -2.1187 | 116.0155 | -4.1158
[15 empty] | 216 | -2.143 | 116.5551 | -4.1631
[15 empty] | 217 | -2.1676 | 117.0948 | -4.2107
[15 empty] | 218 | -2.1923 | 117.6344 | -4.2587
[15 empty] | 219 | -2.2172 | 118.174 | -4.307
[15 empty] | 220 | -2.2422 | 118.7136 | -4.3557
[15 empty] | 221 | -2.2675 | 119.2532 | -4.4048
[15 empty] | 222 | -2.293 | 119.7928 | -4.4543
[15 empty] | 223 | -2.3186 | 120.3324 | -4.5042
[15 empty] | 224 | -2.3445 | 120.872 | -4.5544
[15 empty] | 225 | -2.3705 | 121.4116 | -4.605
[15 empty] | 226 | -2.3968 | 121.9512 | -4.6559
[15 empty] | 227 | -2.4232 | 122.4908 | -4.7072
[15 empty] | 228 | -2.4498 | 123.0304 | -4.7589
[15 empty] | 229 | -2.4766 | 123.57 | -4.811
[15 empty] | 230 | -2.5036 | 124.1096 | -4.8635
[15 empty] | 231 | -2.5308 | 124.6493 | -4.9163
[15 empty] | 232 | -2.5582 | 125.1889 | -4.9695
[15 empty] | 233 | -2.5857 | 125.7285 | -5.023
[15 empty] | 234 | -2.6135 | 126.2681 | -5.077
[15 empty] | 235 | -2.6415 | 126.8077 | -5.1313
[15 empty] | 236 | -2.6696 | 127.3473 | -5.1859
[15 empty] | 237 | -2.6979 | 127.8869 | -5.241
[15 empty] | 238 | -2.7265 | 128.4265 | -5.2964
[15 empty] | 239 | -2.7552 | 128.9661 | -5.3522
[15 empty] | 240 | -2.7841 | 129.5057 | -5.4083
[15 empty] | 241 | -2.8132 | 130.0453 | -5.4649
[15 empty] | 242 | -2.8425 | 130.5849 | -5.5218
[15 empty] | 243 | -2.872 | 131.1245 | -5.5791
[15 empty] | 244 | -2.9017 | 131.6641 | -5.6367
[15 empty] | 245 | -2.9315 | 132.2038 | -5.6947
[15 empty] | 246 | -2.9616 | 132.7434 | -5.7531
[15 empty] | 247 | -2.9918 | 133.283 | -5.8119
[15 empty] | 248 | -3.0223 | 133.8226 | -5.871
[15 empty] | 249 | -3.0529 | 134.3622 | -5.9305
[15 empty] | 250 | -3.0837 | 134.9018 | -5.9904