## Sheet1
Polar Calculator - SeeYou to Reichmann and Cambridge | [14 empty] | Airspeed | Sink | Airspeed | Sink
by Paul Remde | [14 empty] | (km/hr) | (m/s) | (knots) | (knots)
Updated: February 4, 2017 | [14 empty] | 0 | -2.4763 | 0 | -4.8104
[15 empty] | 1 | -2.4378 | 0.53961 | -4.7356
Enter the polar coefficients from SeeYou and the spreadsheet calculates the adjusted values | [14 empty] | 2 | -2.3997 | 1.0792 | -4.6616
compensated for difference in the weight now and when the polar was measured. | [14 empty] | 3 | -2.362 | 1.6188 | -4.5884
It also calculates the values to enter into Glide Navigator II, Cambridge L-NAV or 302. | [14 empty] | 4 | -2.3248 | 2.1584 | -4.5161
It also calculates polar coefficients and 3 points on the curve for use in WinPilot. | [14 empty] | 5 | -2.2879 | 2.698 | -4.4445
[15 empty] | 6 | -2.2515 | 3.2376 | -4.3737
Enter | [14 empty] | 7 | -2.2155 | 3.7773 | -4.3037
a (from SeeYou) | 2.14 | [13 empty] | 8 | -2.1798 | 4.3169 | -4.2345
b (from SeeYou) | -3.87 | [13 empty] | 9 | -2.1446 | 4.8565 | -4.1661
c (from SeeYou) | 2.38 | [13 empty] | 10 | -2.1098 | 5.3961 | -4.0986
Weight, dry with pilot when polar data was measured | 739 | kg |  |  | 1629.495 | lbs | [8 empty] | 11 | -2.0755 | 5.9357 | -4.0318
Weight, dry with pilot, of your glider | 800 | kg |  |  | 1764 | lbs | [8 empty] | 12 | -2.0415 | 6.4753 | -3.9658
V1 (Airspeed #1) | 100 | km/hr |  |  | 53.9607 | knots | [8 empty] | 13 | -2.0079 | 7.0149 | -3.9006
V2 (Airspeed #2) | 120 | km/hr |  |  | 64.7529 | knots | [8 empty] | 14 | -1.9748 | 7.5545 | -3.8362
V3 (Airspeed #3) | 150 | km/hr |  |  | 80.9411 | knots | [8 empty] | 15 | -1.9421 | 8.0941 | -3.7726
Glider | Discus 2b | [13 empty] | 16 | -1.9097 | 8.6337 | -3.7098
ID | MM | [13 empty] | 17 | -1.8778 | 9.1733 | -3.6478
Max water ballast | 0 | liters | 0 | gal | 0 | lbs | [8 empty] | 18 | -1.8463 | 9.7129 | -3.5866
Wing area | 10.16 | m² |  |  | 109.36 | ft² | [8 empty] | 19 | -1.8152 | 10.2525 | -3.5262
Results | [14 empty] | 20 | -1.7846 | 10.7921 | -3.4666
W1 (Sink #1) | -0.65 | m/s | -2.34 | km/hr | -1.2627 | knots | [8 empty] | 21 | -1.7543 | 11.3318 | -3.4078
W2 (Sink #2) | -0.8176 | m/s | -2.9434 | km/hr | -1.5883 | knots | [8 empty] | 22 | -1.7244 | 11.8714 | -3.3499
W3 (Sink #3) | -1.39 | m/s | -5.004 | km/hr | -2.7002 | knots | [8 empty] | 23 | -1.695 | 12.411 | -3.2927
A, square root of the ratio of the weights | 1.0405 | [13 empty] | 24 | -1.666 | 12.9506 | -3.2363
a' (SeeYou) (polar shifted for weight difference) | 2.0568 | [13 empty] | 25 | -1.6373 | 13.4902 | -3.1807
b' (SeeYou) (polar shifted for weight difference) | -3.87 | [13 empty] | 26 | -1.6091 | 14.0298 | -3.1259
c' (SeeYou) (polar shifted for weight difference) | 2.4763 | [13 empty] | 27 | -1.5813 | 14.5694 | -3.0719
a (Reichmann) | -0.0007704 | hr/km | [12 empty] | 28 | -1.5539 | 15.109 | -3.0186
b (Reichmann) | 0.13932 | [13 empty] | 29 | -1.527 | 15.6486 | -2.9662
c (Reichmann) | -8.568 | km/hr | [12 empty] | 30 | -1.5004 | 16.1882 | -2.9146
a' (polar shifted for weight difference) | -0.00074045 | hr/km | [12 empty] | 31 | -1.4742 | 16.7278 | -2.8638
b' (polar shifted for weight difference) | 0.13932 | [13 empty] | 32 | -1.4485 | 17.2674 | -2.8138
c' (polar shifted for weight difference) | -8.9146 | km/hr | [12 empty] | 33 | -1.4232 | 17.807 | -2.7646
Sink rate at best glide speed | -0.70621 | m/s | -2.5424 | km/hr | -1.3719 | knots | [8 empty] | 34 | -1.3982 | 18.3466 | -2.7162
Speed of minimum sink (not usually accurate) | 94.0784 | km/hr |  |  | 50.7654 | knots | [8 empty] | 35 | -1.3737 | 18.8863 | -2.6686
Minimum Sink Rate (not usually accurate) | -0.65586 | m/s | -2.3611 | km/hr | -1.2741 | knots | [8 empty] | 36 | -1.3496 | 19.4259 | -2.6218
Cambridge Data for use in Glide Navigator II and Cambridge L-NAV or 302 | [14 empty] | 37 | -1.326 | 19.9655 | -2.5758
Max Glide Ratio | 43.1584 |  |  |  | 43.1584 | [9 empty] | 38 | -1.3027 | 20.5051 | -2.5306
V1', Best Glide Speed | 109.7247 | km/hr |  |  | 59.2082 | knots | [8 empty] | 39 | -1.2798 | 21.0447 | -2.4862
V2', Speed at sink = -2 m/s = -3.885 knots | 174.9184 | km/hr |  |  | 94.3872 | knots | [8 empty] | 40 | -1.2574 | 21.5843 | -2.4425
Data for Cambridge 300 Utility .plr file | Discus 2b, MM, 43, 110, 175, 800, 0, 0, 10160 | [13 empty] | 41 | -1.2353 | 22.1239 | -2.3997
New data points based on difference in glider weight from when polar was measured | [14 empty] | 42 | -1.2137 | 22.6635 | -2.3577
V1' (Best glide speed) | 109.7247 | km/hr |  |  | 59.2082 | knots | [8 empty] | 43 | -1.1925 | 23.2031 | -2.3165
W1' | -0.70621 | m/s | -2.5424 | km/hr | -1.3719 | knots | [8 empty] | 44 | -1.1717 | 23.7427 | -2.2761
V2', Speed at sink = -2 m/s = -3.885 knots | 154.8623 | km/hr |  |  | 83.5648 | knots | [8 empty] | 45 | -1.1513 | 24.2823 | -2.2365
W2' | -1.4158 | m/s | -5.0968 | km/hr | -2.7503 | knots | [8 empty] | 46 | -1.1313 | 24.8219 | -2.1976
V3' | 200 | km/hr |  |  | 107.9214 | knots | [8 empty] | 47 | -1.1117 | 25.3615 | -2.1596
W3' | -2.9635 | m/s | -10.6685 | km/hr | -5.7568 | knots | [8 empty] | 48 | -1.0926 | 25.9011 | -2.1224
Data for WinPilot .plr file | 800, 0, 110, -0.71, 155, -1.42, 200, -2.96 | [13 empty] | 49 | -1.0738 | 26.4408 | -2.086
[15 empty] | 50 | -1.0555 | 26.9804 | -2.0504
Speed-To-Fly Given MacCready and Headwind (red lines on graphs) | [14 empty] | 51 | -1.0376 | 27.52 | -2.0155
The headwind or tailwind calculation is only of value when maximizing distance over the ground on final glide. | [14 empty] | 52 | -1.02 | 28.0596 | -1.9815
Set the headwind to zero when flying a task for maximum speed. You are moving with the airmass. | [14 empty] | 53 | -1.0029 | 28.5992 | -1.9483
MacCready | 5 | knots | 9.266 | km/hr | 2.5739 | m/s | [8 empty] | 54 | -0.98624 | 29.1388 | -1.9159
Headwind (negative number for tailwind) | 0 | knots | 0 | km/hr | 0 | m/s | [8 empty] | 55 | -0.96996 | 29.6784 | -1.8842
Speed-To-Fly | 84.5542 | knots | 156.6958 | km/hr | 43.5266 | m/s | [8 empty] | 56 | -0.95409 | 30.218 | -1.8534
Sink Rate at Speed-to-Fly | -2.8407 | knots | -5.2644 | km/hr | -1.4623 | m/s | [8 empty] | 57 | -0.93863 | 30.7576 | -1.8234
Set MacCready Ring To (to account for headwind) | 5 | knots | 9.266 | km/hr | 2.5739 | m/s | Red Lines on Above Graphs | [7 empty] | 58 | -0.92359 | 31.2972 | -1.7941
Cross-Country Speed (Where line crosses zero) | 53.9202 | knots | 99.9249 | km/hr | 27.7569 | m/s | Line (knots) |  |  |  | Line (metric) |  |  |  | 59 | -0.90895 | 31.8368 | -1.7657
Glide Ratio Through Airmass (ignoring wind) | 29.7655 | :1 |  |  |  |  | 0 | knots | 5 | knots | 0 | km/hr | 2.5739 | m/s | 60 | -0.89473 | 32.3764 | -1.7381
Glide Ratio Over Ground (taking wind into account) | 29.7655 | :1 |  |  |  |  | 134.9018 | knots | -7.5094 | knots | 250 | km/hr | -3.8657 | m/s | 61 | -0.88091 | 32.916 | -1.7112
Slope of line | -0.09273 | [13 empty] | 62 | -0.86751 | 33.4556 | -1.6852
[15 empty] | 63 | -0.85452 | 33.9953 | -1.66
[15 empty] | 64 | -0.84194 | 34.5349 | -1.6355
[15 empty] | 65 | -0.82978 | 35.0745 | -1.6119
[15 empty] | 66 | -0.81802 | 35.6141 | -1.5891
[15 empty] | 67 | -0.80668 | 36.1537 | -1.567
[15 empty] | 68 | -0.79574 | 36.6933 | -1.5458
[15 empty] | 69 | -0.78522 | 37.2329 | -1.5254
[15 empty] | 70 | -0.77511 | 37.7725 | -1.5057
[15 empty] | 71 | -0.76541 | 38.3121 | -1.4869
[15 empty] | 72 | -0.75612 | 38.8517 | -1.4688
[15 empty] | 73 | -0.74725 | 39.3913 | -1.4516
[15 empty] | 74 | -0.73878 | 39.9309 | -1.4351
[15 empty] | 75 | -0.73073 | 40.4705 | -1.4195
[15 empty] | 76 | -0.72308 | 41.0101 | -1.4047
[15 empty] | 77 | -0.71585 | 41.5498 | -1.3906
[15 empty] | 78 | -0.70903 | 42.0894 | -1.3774
[15 empty] | 79 | -0.70263 | 42.629 | -1.3649
[15 empty] | 80 | -0.69663 | 43.1686 | -1.3533
[15 empty] | 81 | -0.69104 | 43.7082 | -1.3424
[15 empty] | 82 | -0.68587 | 44.2478 | -1.3324
[15 empty] | 83 | -0.68111 | 44.7874 | -1.3231
[15 empty] | 84 | -0.67675 | 45.327 | -1.3147
[15 empty] | 85 | -0.67281 | 45.8666 | -1.307
[15 empty] | 86 | -0.66929 | 46.4062 | -1.3001
[15 empty] | 87 | -0.66617 | 46.9458 | -1.2941
[15 empty] | 88 | -0.66346 | 47.4854 | -1.2888
[15 empty] | 89 | -0.66117 | 48.025 | -1.2844
[15 empty] | 90 | -0.65928 | 48.5646 | -1.2807
[15 empty] | 91 | -0.65781 | 49.1043 | -1.2779
[15 empty] | 92 | -0.65675 | 49.6439 | -1.2758
[15 empty] | 93 | -0.6561 | 50.1835 | -1.2745
[15 empty] | 94 | -0.65586 | 50.7231 | -1.2741
[15 empty] | 95 | -0.65604 | 51.2627 | -1.2744
[15 empty] | 96 | -0.65662 | 51.8023 | -1.2755
[15 empty] | 97 | -0.65762 | 52.3419 | -1.2775
[15 empty] | 98 | -0.65903 | 52.8815 | -1.2802
[15 empty] | 99 | -0.66084 | 53.4211 | -1.2837
[15 empty] | 100 | -0.66307 | 53.9607 | -1.2881
[15 empty] | 101 | -0.66572 | 54.5003 | -1.2932
[15 empty] | 102 | -0.66877 | 55.0399 | -1.2991
[15 empty] | 103 | -0.67223 | 55.5795 | -1.3059
[15 empty] | 104 | -0.67611 | 56.1191 | -1.3134
[15 empty] | 105 | -0.6804 | 56.6588 | -1.3217
[15 empty] | 106 | -0.68509 | 57.1984 | -1.3309
[15 empty] | 107 | -0.6902 | 57.738 | -1.3408
[15 empty] | 108 | -0.69573 | 58.2776 | -1.3515
[15 empty] | 109 | -0.70166 | 58.8172 | -1.363
[15 empty] | 110 | -0.708 | 59.3568 | -1.3754
[15 empty] | 111 | -0.71476 | 59.8964 | -1.3885
[15 empty] | 112 | -0.72192 | 60.436 | -1.4024
[15 empty] | 113 | -0.7295 | 60.9756 | -1.4171
[15 empty] | 114 | -0.73749 | 61.5152 | -1.4326
[15 empty] | 115 | -0.74589 | 62.0548 | -1.449
[15 empty] | 116 | -0.7547 | 62.5944 | -1.4661
[15 empty] | 117 | -0.76393 | 63.134 | -1.484
[15 empty] | 118 | -0.77356 | 63.6736 | -1.5027
[15 empty] | 119 | -0.78361 | 64.2133 | -1.5222
[15 empty] | 120 | -0.79406 | 64.7529 | -1.5425
[15 empty] | 121 | -0.80493 | 65.2925 | -1.5637
[15 empty] | 122 | -0.81621 | 65.8321 | -1.5856
[15 empty] | 123 | -0.8279 | 66.3717 | -1.6083
[15 empty] | 124 | -0.84001 | 66.9113 | -1.6318
[15 empty] | 125 | -0.85252 | 67.4509 | -1.6561
[15 empty] | 126 | -0.86545 | 67.9905 | -1.6812
[15 empty] | 127 | -0.87878 | 68.5301 | -1.7071
[15 empty] | 128 | -0.89253 | 69.0697 | -1.7338
[15 empty] | 129 | -0.90669 | 69.6093 | -1.7613
[15 empty] | 130 | -0.92126 | 70.1489 | -1.7896
[15 empty] | 131 | -0.93625 | 70.6885 | -1.8187
[15 empty] | 132 | -0.95164 | 71.2281 | -1.8486
[15 empty] | 133 | -0.96744 | 71.7678 | -1.8793
[15 empty] | 134 | -0.98366 | 72.3074 | -1.9108
[15 empty] | 135 | -1.0003 | 72.847 | -1.9431
[15 empty] | 136 | -1.0173 | 73.3866 | -1.9762
[15 empty] | 137 | -1.0348 | 73.9262 | -2.0101
[15 empty] | 138 | -1.0526 | 74.4658 | -2.0448
[15 empty] | 139 | -1.0709 | 75.0054 | -2.0803
[15 empty] | 140 | -1.0896 | 75.545 | -2.1166
[15 empty] | 141 | -1.1087 | 76.0846 | -2.1537
[15 empty] | 142 | -1.1282 | 76.6242 | -2.1916
[15 empty] | 143 | -1.1481 | 77.1638 | -2.2303
[15 empty] | 144 | -1.1684 | 77.7034 | -2.2698
[15 empty] | 145 | -1.1892 | 78.243 | -2.3101
[15 empty] | 146 | -1.2103 | 78.7826 | -2.3512
[15 empty] | 147 | -1.2319 | 79.3223 | -2.3931
[15 empty] | 148 | -1.2539 | 79.8619 | -2.4358
[15 empty] | 149 | -1.2763 | 80.4015 | -2.4793
[15 empty] | 150 | -1.2991 | 80.9411 | -2.5236
[15 empty] | 151 | -1.3223 | 81.4807 | -2.5686
[15 empty] | 152 | -1.3459 | 82.0203 | -2.6145
[15 empty] | 153 | -1.3699 | 82.5599 | -2.6612
[15 empty] | 154 | -1.3944 | 83.0995 | -2.7087
[15 empty] | 155 | -1.4192 | 83.6391 | -2.757
[15 empty] | 156 | -1.4445 | 84.1787 | -2.8061
[15 empty] | 157 | -1.4702 | 84.7183 | -2.8559
[15 empty] | 158 | -1.4963 | 85.2579 | -2.9066
[15 empty] | 159 | -1.5228 | 85.7975 | -2.9581
[15 empty] | 160 | -1.5497 | 86.3371 | -3.0104
[15 empty] | 161 | -1.577 | 86.8768 | -3.0635
[15 empty] | 162 | -1.6047 | 87.4164 | -3.1173
[15 empty] | 163 | -1.6329 | 87.956 | -3.172
[15 empty] | 164 | -1.6614 | 88.4956 | -3.2275
[15 empty] | 165 | -1.6904 | 89.0352 | -3.2838
[15 empty] | 166 | -1.7198 | 89.5748 | -3.3408
[15 empty] | 167 | -1.7496 | 90.1144 | -3.3987
[15 empty] | 168 | -1.7798 | 90.654 | -3.4574
[15 empty] | 169 | -1.8104 | 91.1936 | -3.5168
[15 empty] | 170 | -1.8414 | 91.7332 | -3.5771
[15 empty] | 171 | -1.8729 | 92.2728 | -3.6382
[15 empty] | 172 | -1.9047 | 92.8124 | -3.7
[15 empty] | 173 | -1.937 | 93.352 | -3.7627
[15 empty] | 174 | -1.9696 | 93.8916 | -3.8262
[15 empty] | 175 | -2.0027 | 94.4313 | -3.8904
[15 empty] | 176 | -2.0362 | 94.9709 | -3.9555
[15 empty] | 177 | -2.0701 | 95.5105 | -4.0214
[15 empty] | 178 | -2.1044 | 96.0501 | -4.088
[15 empty] | 179 | -2.1392 | 96.5897 | -4.1555
[15 empty] | 180 | -2.1743 | 97.1293 | -4.2238
[15 empty] | 181 | -2.2098 | 97.6689 | -4.2928
[15 empty] | 182 | -2.2458 | 98.2085 | -4.3627
[15 empty] | 183 | -2.2822 | 98.7481 | -4.4333
[15 empty] | 184 | -2.319 | 99.2877 | -4.5048
[15 empty] | 185 | -2.3562 | 99.8273 | -4.577
[15 empty] | 186 | -2.3938 | 100.3669 | -4.6501
[15 empty] | 187 | -2.4318 | 100.9065 | -4.724
[15 empty] | 188 | -2.4702 | 101.4461 | -4.7986
[15 empty] | 189 | -2.5091 | 101.9858 | -4.8741
[15 empty] | 190 | -2.5483 | 102.5254 | -4.9503
[15 empty] | 191 | -2.588 | 103.065 | -5.0274
[15 empty] | 192 | -2.628 | 103.6046 | -5.1052
[15 empty] | 193 | -2.6685 | 104.1442 | -5.1839
[15 empty] | 194 | -2.7094 | 104.6838 | -5.2633
[15 empty] | 195 | -2.7507 | 105.2234 | -5.3436
[15 empty] | 196 | -2.7925 | 105.763 | -5.4246
[15 empty] | 197 | -2.8346 | 106.3026 | -5.5064
[15 empty] | 198 | -2.8771 | 106.8422 | -5.5891
[15 empty] | 199 | -2.9201 | 107.3818 | -5.6725
[15 empty] | 200 | -2.9635 | 107.9214 | -5.7568
[15 empty] | 201 | -3.0072 | 108.461 | -5.8418
[15 empty] | 202 | -3.0514 | 109.0006 | -5.9277
[15 empty] | 203 | -3.096 | 109.5403 | -6.0143
[15 empty] | 204 | -3.141 | 110.0799 | -6.1017
[15 empty] | 205 | -3.1865 | 110.6195 | -6.19
[15 empty] | 206 | -3.2323 | 111.1591 | -6.279
[15 empty] | 207 | -3.2785 | 111.6987 | -6.3688
[15 empty] | 208 | -3.3252 | 112.2383 | -6.4595
[15 empty] | 209 | -3.3723 | 112.7779 | -6.5509
[15 empty] | 210 | -3.4197 | 113.3175 | -6.6431
[15 empty] | 211 | -3.4676 | 113.8571 | -6.7362
[15 empty] | 212 | -3.5159 | 114.3967 | -6.83
[15 empty] | 213 | -3.5647 | 114.9363 | -6.9246
[15 empty] | 214 | -3.6138 | 115.4759 | -7.0201
[15 empty] | 215 | -3.6633 | 116.0155 | -7.1163
[15 empty] | 216 | -3.7133 | 116.5551 | -7.2133
[15 empty] | 217 | -3.7636 | 117.0948 | -7.3112
[15 empty] | 218 | -3.8144 | 117.6344 | -7.4098
[15 empty] | 219 | -3.8656 | 118.174 | -7.5092
[15 empty] | 220 | -3.9172 | 118.7136 | -7.6094
[15 empty] | 221 | -3.9692 | 119.2532 | -7.7105
[15 empty] | 222 | -4.0216 | 119.7928 | -7.8123
[15 empty] | 223 | -4.0744 | 120.3324 | -7.9149
[15 empty] | 224 | -4.1277 | 120.872 | -8.0183
[15 empty] | 225 | -4.1813 | 121.4116 | -8.1225
[15 empty] | 226 | -4.2354 | 121.9512 | -8.2276
[15 empty] | 227 | -4.2898 | 122.4908 | -8.3334
[15 empty] | 228 | -4.3447 | 123.0304 | -8.44
[15 empty] | 229 | -4.4 | 123.57 | -8.5474
[15 empty] | 230 | -4.4557 | 124.1096 | -8.6556
[15 empty] | 231 | -4.5118 | 124.6493 | -8.7646
[15 empty] | 232 | -4.5684 | 125.1889 | -8.8745
[15 empty] | 233 | -4.6253 | 125.7285 | -8.9851
[15 empty] | 234 | -4.6827 | 126.2681 | -9.0965
[15 empty] | 235 | -4.7404 | 126.8077 | -9.2087
[15 empty] | 236 | -4.7986 | 127.3473 | -9.3217
[15 empty] | 237 | -4.8572 | 127.8869 | -9.4355
[15 empty] | 238 | -4.9162 | 128.4265 | -9.5501
[15 empty] | 239 | -4.9756 | 128.9661 | -9.6655
[15 empty] | 240 | -5.0354 | 129.5057 | -9.7817
[15 empty] | 241 | -5.0957 | 130.0453 | -9.8987
[15 empty] | 242 | -5.1563 | 130.5849 | -10.0165
[15 empty] | 243 | -5.2173 | 131.1245 | -10.1351
[15 empty] | 244 | -5.2788 | 131.6641 | -10.2545
[15 empty] | 245 | -5.3407 | 132.2038 | -10.3748
[15 empty] | 246 | -5.403 | 132.7434 | -10.4958
[15 empty] | 247 | -5.4657 | 133.283 | -10.6176
[15 empty] | 248 | -5.5288 | 133.8226 | -10.7402
[15 empty] | 249 | -5.5923 | 134.3622 | -10.8636
[15 empty] | 250 | -5.6562 | 134.9018 | -10.9877