## Sheet1
Polar Calculator - Reichmann to Cambridge and SeeYou | [14 empty] | Airspeed | Sink | Airspeed | Sink
by Paul Remde | [14 empty] | (km/hr) | (m/s) | (knots) | (knots)
Updated: February 4, 2017 | [14 empty] | 0 | -1.4333 | 0 | -2.7843
[15 empty] | 1 | -1.4097 | 0.53961 | -2.7385
Enter the data for 3 points on the polar and the spreadsheet calculates the adjusted values | [14 empty] | 2 | -1.3865 | 1.0792 | -2.6934
compensated for difference in the weight now and when the polar was measured. | [14 empty] | 3 | -1.3636 | 1.6188 | -2.649
It also calculates the values to enter into Glide Navigator II, Cambridge L-NAV or 302. | [14 empty] | 4 | -1.3411 | 2.1584 | -2.6052
It also calculates polar coefficients for use in SeeYou and SeeYou Mobile. | [14 empty] | 5 | -1.319 | 2.698 | -2.5622
[15 empty] | 6 | -1.2972 | 3.2376 | -2.5199
Enter | [14 empty] | 7 | -1.2757 | 3.7773 | -2.4782
V1 (Airspeed #1) | 97 | km/hr |  |  | 52.3419 | knots | [8 empty] | 8 | -1.2546 | 4.3169 | -2.4372
W1 (Sink #1) (enter a negative number) | -0.79 | m/s | -2.844 | km/hr | -1.5346 | knots | [8 empty] | 9 | -1.2339 | 4.8565 | -2.3969
V2 (Airspeed #2) | 152.43 | km/hr |  |  | 82.2523 | knots | [8 empty] | 10 | -1.2135 | 5.3961 | -2.3573
W2 (Sink #2) (enter a negative number) | -1.913 | m/s | -6.8868 | km/hr | -3.7162 | knots | [8 empty] | 11 | -1.1934 | 5.9357 | -2.3184
V3 (Airspeed #3) | 190.54 | km/hr |  |  | 102.8167 | knots | [8 empty] | 12 | -1.1738 | 6.4753 | -2.2801
W3 (Sink #3) (enter a negative number) | -3.314 | m/s | -11.9304 | km/hr | -6.4377 | knots | [8 empty] | 13 | -1.1544 | 7.0149 | -2.2426
Weight, dry with pilot when polar data was measured | 377 | kg |  |  | 831.285 | lbs | [8 empty] | 14 | -1.1354 | 7.5545 | -2.2057
Weight, dry with pilot, of your glider | 377 | kg |  |  | 831.285 | lbs | [8 empty] | 15 | -1.1168 | 8.0941 | -2.1695
Glider | Libelle 201B | [13 empty] | 16 | -1.0985 | 8.6337 | -2.134
ID | GFR | [13 empty] | 17 | -1.0806 | 9.1733 | -2.0992
Max water ballast | 0 | liters | 0 | gal | 0 | lbs | [8 empty] | 18 | -1.063 | 9.7129 | -2.065
Wing area | 11.39 | m² |  |  | 122.6 | ft² | [8 empty] | 19 | -1.0458 | 10.2525 | -2.0316
Results | [14 empty] | 20 | -1.029 | 10.7921 | -1.9988
A, square root of the ratio of the weights | 1 | [13 empty] | 21 | -1.0124 | 11.3318 | -1.9668
a | -0.00063511 | hr/km | [12 empty] | 22 | -0.99629 | 11.8714 | -1.9354
b | 0.08548 | [13 empty] | 23 | -0.98048 | 12.411 | -1.9047
c | -5.1598 | km/hr | [12 empty] | 24 | -0.96503 | 12.9506 | -1.8747
a' (polar shifted for weight difference) | -0.00063511 | hr/km | [12 empty] | 25 | -0.94993 | 13.4902 | -1.8453
b' (polar shifted for weight difference) | 0.08548 | [13 empty] | 26 | -0.93518 | 14.0298 | -1.8167
c' (polar shifted for weight difference) | -5.1598 | km/hr | [12 empty] | 27 | -0.92079 | 14.5694 | -1.7887
Sink rate at best glide speed | -0.72636 | m/s | -2.6149 | km/hr | -1.411 | knots | [8 empty] | 28 | -0.90675 | 15.109 | -1.7614
Speed of minimum sink (not usually accurate) | 67.2954 | km/hr |  |  | 36.3131 | knots | [8 empty] | 29 | -0.89306 | 15.6486 | -1.7348
Minimum Sink Rate (not usually accurate) | -0.63433 | m/s | -2.2836 | km/hr | -1.2322 | knots | [8 empty] | 30 | -0.87972 | 16.1882 | -1.7089
Cambridge Data for use in Glide Navigator II and Cambridge L-NAV or 302 | [14 empty] | 31 | -0.86674 | 16.7278 | -1.6837
Max Glide Ratio | 34.4697 |  |  |  | 34.4697 | [9 empty] | 32 | -0.85411 | 17.2674 | -1.6592
V1', Best Glide Speed | 90.1349 | km/hr |  |  | 48.6374 | knots | [8 empty] | 33 | -0.84183 | 17.807 | -1.6353
V2', Speed at sink = -2 m/s = -3.885 knots | 155.2786 | km/hr |  |  | 83.7894 | knots | [8 empty] | 34 | -0.82991 | 18.3466 | -1.6122
Data for Cambridge 300 Utility .plr file | Libelle 201B, GFR, 34, 90, 155, 377, 0, 0, 11390 | [13 empty] | 35 | -0.81834 | 18.8863 | -1.5897
New data points based on difference in glider weight from when polar was measured | [14 empty] | 36 | -0.80712 | 19.4259 | -1.5679
V1' (Best glide speed) | 90.1349 | km/hr |  |  | 48.6374 | knots | [8 empty] | 37 | -0.79625 | 19.9655 | -1.5468
W1' | -0.72636 | m/s | -2.6149 | km/hr | -1.411 | knots | [8 empty] | 38 | -0.78574 | 20.5051 | -1.5264
V2' | 145.0674 | km/hr |  |  | 78.2794 | knots | [8 empty] | 39 | -0.77558 | 21.0447 | -1.5066
W2' | -1.7014 | m/s | -6.125 | km/hr | -3.3051 | knots | [8 empty] | 40 | -0.76577 | 21.5843 | -1.4876
V3' | 200 | km/hr |  |  | 107.9214 | knots | [8 empty] | 41 | -0.75632 | 22.1239 | -1.4692
W3' | -3.7412 | m/s | -13.4682 | km/hr | -7.2675 | knots | [8 empty] | 42 | -0.74722 | 22.6635 | -1.4515
Data for WinPilot .plr file | 377, 0, 90, -0.73, 145, -1.7, 200, -3.74 | [13 empty] | 43 | -0.73847 | 23.2031 | -1.4345
SeeYou Polar Coefficients | [14 empty] | 44 | -0.73007 | 23.7427 | -1.4182
a' (SeeYou) (polar shifted for weight difference) | 1.7642 | [13 empty] | 45 | -0.72203 | 24.2823 | -1.4026
b' (SeeYou) (polar shifted for weight difference) | -2.3744 | [13 empty] | 46 | -0.71434 | 24.8219 | -1.3877
c' (SeeYou) (polar shifted for weight difference) | 1.4333 | [13 empty] | 47 | -0.707 | 25.3615 | -1.3734
[15 empty] | 48 | -0.70002 | 25.9011 | -1.3598
Speed-To-Fly Given MacCready and Headwind (red lines on graphs) | [14 empty] | 49 | -0.69339 | 26.4408 | -1.347
The headwind or tailwind calculation is only of value when maximizing distance over the ground on final glide. | [14 empty] | 50 | -0.68711 | 26.9804 | -1.3348
Set the headwind to zero when flying a task for maximum speed. You are moving with the airmass. | [14 empty] | 51 | -0.68118 | 27.52 | -1.3233
MacCready | 3 | knots | 5.5596 | km/hr | 1.5443 | m/s | [8 empty] | 52 | -0.67561 | 28.0596 | -1.3124
Headwind (negative number for tailwind) | 0 | knots | 0 | km/hr | 0 | m/s | [8 empty] | 53 | -0.67039 | 28.5992 | -1.3023
Speed-To-Fly | 70.1034 | knots | 129.9157 | km/hr | 36.0877 | m/s | [8 empty] | 54 | -0.66552 | 29.1388 | -1.2928
Sink Rate at Speed-to-Fly | -2.5761 | knots | -4.7741 | km/hr | -1.3261 | m/s | [8 empty] | 55 | -0.66101 | 29.6784 | -1.2841
Set MacCready Ring To (to account for headwind) | 3 | knots | 5.5596 | km/hr | 1.5443 | m/s | [8 empty] | 56 | -0.65684 | 30.218 | -1.276
Cross-Country Speed (Where line crosses zero) | 37.7163 | knots | 69.8958 | km/hr | 19.4155 | m/s | [8 empty] | 57 | -0.65303 | 30.7576 | -1.2686
Glide Ratio Through Airmass (ignoring wind) | 27.2129 | :1 |  |  |  |  | Red Lines on Above Graphs | [7 empty] | 58 | -0.64958 | 31.2972 | -1.2619
Glide Ratio Over Ground (taking wind into account) | 27.2129 | :1 |  |  |  |  | Line (knots) |  |  |  | Line (metric) |  |  |  | 59 | -0.64647 | 31.8368 | -1.2558
Slope of line | -0.079541 | [5 empty] | 0 | knots | 3 | knots | 0 | km/hr | 1.5443 | m/s | 60 | -0.64372 | 32.3764 | -1.2505
[7 empty] | 134.9018 | knots | -7.7303 | knots | 250 | km/hr | -3.9794 | m/s | 61 | -0.64133 | 32.916 | -1.2458
[15 empty] | 62 | -0.63928 | 33.4556 | -1.2419
[15 empty] | 63 | -0.63759 | 33.9953 | -1.2386
[15 empty] | 64 | -0.63625 | 34.5349 | -1.236
[15 empty] | 65 | -0.63526 | 35.0745 | -1.2341
[15 empty] | 66 | -0.63463 | 35.6141 | -1.2328
[15 empty] | 67 | -0.63435 | 36.1537 | -1.2323
[15 empty] | 68 | -0.63442 | 36.6933 | -1.2324
[15 empty] | 69 | -0.63485 | 37.2329 | -1.2332
[15 empty] | 70 | -0.63563 | 37.7725 | -1.2348
[15 empty] | 71 | -0.63676 | 38.3121 | -1.237
[15 empty] | 72 | -0.63824 | 38.8517 | -1.2398
[15 empty] | 73 | -0.64008 | 39.3913 | -1.2434
[15 empty] | 74 | -0.64227 | 39.9309 | -1.2477
[15 empty] | 75 | -0.64481 | 40.4705 | -1.2526
[15 empty] | 76 | -0.6477 | 41.0101 | -1.2582
[15 empty] | 77 | -0.65095 | 41.5498 | -1.2645
[15 empty] | 78 | -0.65455 | 42.0894 | -1.2715
[15 empty] | 79 | -0.6585 | 42.629 | -1.2792
[15 empty] | 80 | -0.66281 | 43.1686 | -1.2876
[15 empty] | 81 | -0.66747 | 43.7082 | -1.2966
[15 empty] | 82 | -0.67248 | 44.2478 | -1.3064
[15 empty] | 83 | -0.67785 | 44.7874 | -1.3168
[15 empty] | 84 | -0.68356 | 45.327 | -1.3279
[15 empty] | 85 | -0.68963 | 45.8666 | -1.3397
[15 empty] | 86 | -0.69606 | 46.4062 | -1.3522
[15 empty] | 87 | -0.70283 | 46.9458 | -1.3653
[15 empty] | 88 | -0.70996 | 47.4854 | -1.3792
[15 empty] | 89 | -0.71744 | 48.025 | -1.3937
[15 empty] | 90 | -0.72528 | 48.5646 | -1.4089
[15 empty] | 91 | -0.73347 | 49.1043 | -1.4248
[15 empty] | 92 | -0.74201 | 49.6439 | -1.4414
[15 empty] | 93 | -0.7509 | 50.1835 | -1.4587
[15 empty] | 94 | -0.76015 | 50.7231 | -1.4766
[15 empty] | 95 | -0.76974 | 51.2627 | -1.4953
[15 empty] | 96 | -0.7797 | 51.8023 | -1.5146
[15 empty] | 97 | -0.79 | 52.3419 | -1.5346
[15 empty] | 98 | -0.80066 | 52.8815 | -1.5553
[15 empty] | 99 | -0.81167 | 53.4211 | -1.5767
[15 empty] | 100 | -0.82303 | 53.9607 | -1.5988
[15 empty] | 101 | -0.83475 | 54.5003 | -1.6216
[15 empty] | 102 | -0.84681 | 55.0399 | -1.645
[15 empty] | 103 | -0.85924 | 55.5795 | -1.6691
[15 empty] | 104 | -0.87201 | 56.1191 | -1.694
[15 empty] | 105 | -0.88514 | 56.6588 | -1.7195
[15 empty] | 106 | -0.89862 | 57.1984 | -1.7456
[15 empty] | 107 | -0.91245 | 57.738 | -1.7725
[15 empty] | 108 | -0.92664 | 58.2776 | -1.8001
[15 empty] | 109 | -0.94118 | 58.8172 | -1.8283
[15 empty] | 110 | -0.95607 | 59.3568 | -1.8572
[15 empty] | 111 | -0.97131 | 59.8964 | -1.8869
[15 empty] | 112 | -0.98691 | 60.436 | -1.9172
[15 empty] | 113 | -1.0029 | 60.9756 | -1.9481
[15 empty] | 114 | -1.0192 | 61.5152 | -1.9798
[15 empty] | 115 | -1.0358 | 62.0548 | -2.0122
[15 empty] | 116 | -1.0528 | 62.5944 | -2.0452
[15 empty] | 117 | -1.0702 | 63.134 | -2.0789
[15 empty] | 118 | -1.0879 | 63.6736 | -2.1133
[15 empty] | 119 | -1.106 | 64.2133 | -2.1484
[15 empty] | 120 | -1.1244 | 64.7529 | -2.1842
[15 empty] | 121 | -1.1432 | 65.2925 | -2.2207
[15 empty] | 122 | -1.1623 | 65.8321 | -2.2578
[15 empty] | 123 | -1.1818 | 66.3717 | -2.2957
[15 empty] | 124 | -1.2016 | 66.9113 | -2.3342
[15 empty] | 125 | -1.2218 | 67.4509 | -2.3734
[15 empty] | 126 | -1.2423 | 67.9905 | -2.4133
[15 empty] | 127 | -1.2632 | 68.5301 | -2.4539
[15 empty] | 128 | -1.2844 | 69.0697 | -2.4951
[15 empty] | 129 | -1.306 | 69.6093 | -2.5371
[15 empty] | 130 | -1.328 | 70.1489 | -2.5797
[15 empty] | 131 | -1.3503 | 70.6885 | -2.6231
[15 empty] | 132 | -1.3729 | 71.2281 | -2.6671
[15 empty] | 133 | -1.396 | 71.7678 | -2.7118
[15 empty] | 134 | -1.4193 | 72.3074 | -2.7571
[15 empty] | 135 | -1.443 | 72.847 | -2.8032
[15 empty] | 136 | -1.4671 | 73.3866 | -2.8499
[15 empty] | 137 | -1.4915 | 73.9262 | -2.8974
[15 empty] | 138 | -1.5163 | 74.4658 | -2.9455
[15 empty] | 139 | -1.5414 | 75.0054 | -2.9943
[15 empty] | 140 | -1.5669 | 75.545 | -3.0438
[15 empty] | 141 | -1.5927 | 76.0846 | -3.094
[15 empty] | 142 | -1.6189 | 76.6242 | -3.1448
[15 empty] | 143 | -1.6454 | 77.1638 | -3.1964
[15 empty] | 144 | -1.6723 | 77.7034 | -3.2486
[15 empty] | 145 | -1.6996 | 78.243 | -3.3015
[15 empty] | 146 | -1.7271 | 78.7826 | -3.3551
[15 empty] | 147 | -1.7551 | 79.3223 | -3.4094
[15 empty] | 148 | -1.7834 | 79.8619 | -3.4644
[15 empty] | 149 | -1.812 | 80.4015 | -3.52
[15 empty] | 150 | -1.841 | 80.9411 | -3.5764
[15 empty] | 151 | -1.8704 | 81.4807 | -3.6334
[15 empty] | 152 | -1.9001 | 82.0203 | -3.6911
[15 empty] | 153 | -1.9302 | 82.5599 | -3.7495
[15 empty] | 154 | -1.9606 | 83.0995 | -3.8086
[15 empty] | 155 | -1.9914 | 83.6391 | -3.8684
[15 empty] | 156 | -2.0225 | 84.1787 | -3.9289
[15 empty] | 157 | -2.054 | 84.7183 | -3.99
[15 empty] | 158 | -2.0858 | 85.2579 | -4.0518
[15 empty] | 159 | -2.118 | 85.7975 | -4.1143
[15 empty] | 160 | -2.1505 | 86.3371 | -4.1775
[15 empty] | 161 | -2.1834 | 86.8768 | -4.2414
[15 empty] | 162 | -2.2166 | 87.4164 | -4.306
[15 empty] | 163 | -2.2502 | 87.956 | -4.3712
[15 empty] | 164 | -2.2842 | 88.4956 | -4.4372
[15 empty] | 165 | -2.3185 | 89.0352 | -4.5038
[15 empty] | 166 | -2.3531 | 89.5748 | -4.5711
[15 empty] | 167 | -2.3881 | 90.1144 | -4.6391
[15 empty] | 168 | -2.4235 | 90.654 | -4.7078
[15 empty] | 169 | -2.4592 | 91.1936 | -4.7772
[15 empty] | 170 | -2.4952 | 91.7332 | -4.8472
[15 empty] | 171 | -2.5317 | 92.2728 | -4.918
[15 empty] | 172 | -2.5684 | 92.8124 | -4.9894
[15 empty] | 173 | -2.6055 | 93.352 | -5.0615
[15 empty] | 174 | -2.643 | 93.8916 | -5.1343
[15 empty] | 175 | -2.6808 | 94.4313 | -5.2078
[15 empty] | 176 | -2.719 | 94.9709 | -5.2819
[15 empty] | 177 | -2.7576 | 95.5105 | -5.3568
[15 empty] | 178 | -2.7964 | 96.0501 | -5.4323
[15 empty] | 179 | -2.8357 | 96.5897 | -5.5085
[15 empty] | 180 | -2.8753 | 97.1293 | -5.5854
[15 empty] | 181 | -2.9152 | 97.6689 | -5.663
[15 empty] | 182 | -2.9555 | 98.2085 | -5.7413
[15 empty] | 183 | -2.9962 | 98.7481 | -5.8203
[15 empty] | 184 | -3.0372 | 99.2877 | -5.8999
[15 empty] | 185 | -3.0785 | 99.8273 | -5.9803
[15 empty] | 186 | -3.1202 | 100.3669 | -6.0613
[15 empty] | 187 | -3.1623 | 100.9065 | -6.143
[15 empty] | 188 | -3.2047 | 101.4461 | -6.2254
[15 empty] | 189 | -3.2475 | 101.9858 | -6.3085
[15 empty] | 190 | -3.2906 | 102.5254 | -6.3922
[15 empty] | 191 | -3.334 | 103.065 | -6.4767
[15 empty] | 192 | -3.3779 | 103.6046 | -6.5618
[15 empty] | 193 | -3.422 | 104.1442 | -6.6476
[15 empty] | 194 | -3.4666 | 104.6838 | -6.7341
[15 empty] | 195 | -3.5115 | 105.2234 | -6.8213
[15 empty] | 196 | -3.5567 | 105.763 | -6.9092
[15 empty] | 197 | -3.6023 | 106.3026 | -6.9977
[15 empty] | 198 | -3.6482 | 106.8422 | -7.087
[15 empty] | 199 | -3.6945 | 107.3818 | -7.1769
[15 empty] | 200 | -3.7412 | 107.9214 | -7.2675
[15 empty] | 201 | -3.7882 | 108.461 | -7.3588
[15 empty] | 202 | -3.8355 | 109.0006 | -7.4508
[15 empty] | 203 | -3.8832 | 109.5403 | -7.5435
[15 empty] | 204 | -3.9313 | 110.0799 | -7.6368
[15 empty] | 205 | -3.9797 | 110.6195 | -7.7309
[15 empty] | 206 | -4.0284 | 111.1591 | -7.8256
[15 empty] | 207 | -4.0776 | 111.6987 | -7.921
[15 empty] | 208 | -4.127 | 112.2383 | -8.0171
[15 empty] | 209 | -4.1769 | 112.7779 | -8.1139
[15 empty] | 210 | -4.227 | 113.3175 | -8.2114
[15 empty] | 211 | -4.2776 | 113.8571 | -8.3095
[15 empty] | 212 | -4.3284 | 114.3967 | -8.4084
[15 empty] | 213 | -4.3797 | 114.9363 | -8.5079
[15 empty] | 214 | -4.4313 | 115.4759 | -8.6081
[15 empty] | 215 | -4.4832 | 116.0155 | -8.709
[15 empty] | 216 | -4.5355 | 116.5551 | -8.8106
[15 empty] | 217 | -4.5881 | 117.0948 | -8.9129
[15 empty] | 218 | -4.6411 | 117.6344 | -9.0158
[15 empty] | 219 | -4.6945 | 118.174 | -9.1194
[15 empty] | 220 | -4.7482 | 118.7136 | -9.2238
[15 empty] | 221 | -4.8022 | 119.2532 | -9.3288
[15 empty] | 222 | -4.8567 | 119.7928 | -9.4345
[15 empty] | 223 | -4.9114 | 120.3324 | -9.5409
[15 empty] | 224 | -4.9665 | 120.872 | -9.6479
[15 empty] | 225 | -5.022 | 121.4116 | -9.7557
[15 empty] | 226 | -5.0778 | 121.9512 | -9.8641
[15 empty] | 227 | -5.134 | 122.4908 | -9.9732
[15 empty] | 228 | -5.1905 | 123.0304 | -10.083
[15 empty] | 229 | -5.2474 | 123.57 | -10.1935
[15 empty] | 230 | -5.3046 | 124.1096 | -10.3047
[15 empty] | 231 | -5.3622 | 124.6493 | -10.4166
[15 empty] | 232 | -5.4202 | 125.1889 | -10.5291
[15 empty] | 233 | -5.4784 | 125.7285 | -10.6423
[15 empty] | 234 | -5.5371 | 126.2681 | -10.7563
[15 empty] | 235 | -5.5961 | 126.8077 | -10.8709
[15 empty] | 236 | -5.6554 | 127.3473 | -10.9862
[15 empty] | 237 | -5.7151 | 127.8869 | -11.1021
[15 empty] | 238 | -5.7752 | 128.4265 | -11.2188
[15 empty] | 239 | -5.8356 | 128.9661 | -11.3361
[15 empty] | 240 | -5.8964 | 129.5057 | -11.4542
[15 empty] | 241 | -5.9575 | 130.0453 | -11.5729
[15 empty] | 242 | -6.0189 | 130.5849 | -11.6923
[15 empty] | 243 | -6.0808 | 131.1245 | -11.8124
[15 empty] | 244 | -6.1429 | 131.6641 | -11.9332
[15 empty] | 245 | -6.2055 | 132.2038 | -12.0546
[15 empty] | 246 | -6.2683 | 132.7434 | -12.1768
[15 empty] | 247 | -6.3316 | 133.283 | -12.2996
[15 empty] | 248 | -6.3951 | 133.8226 | -12.4231
[15 empty] | 249 | -6.4591 | 134.3622 | -12.5473
[15 empty] | 250 | -6.5234 | 134.9018 | -12.6722