## Sheet1
Calculated Triangle Turnpoints
by Paul Remde |  |  | Enter values into yellow cells.
Modified: 3/24/00 |  |  | Results are in light blue cells.
|  | Degrees | Minutes | Seconds
Enter | Start Point Latitude | 44 | 28 | 31.88 | N
| Start Point Longitude | 93 | 0 | 58.758 | W
| Task Distance | 405 | km | 251.667 | mi
| Bearing from start point to 1st turnpoint | 197 | True Brg | [6 empty] | 3.4383 | radians
| Turn left or right around turnpoints (L or R) | R | Right
| Percent of Task on 1st leg (28% - 44%) | 35.5%
| Percent of Task on 2nd leg (28% - 36.5%) | 29%
Results | Percent of Task on 3rd leg | 35.5%
| Length of 1st Leg | 143.775 | km | 89.3418 | mi |  |  |  |  | 0.022567 | radians
| Length of 2nd Leg | 117.45 | km | 72.9834 | mi |  |  |  |  | 0.018435 | radians
| Length of 3rd Leg | 143.775 | km | 89.3418 | mi |  |  |  |  | 0.022567 | radians
| Angle between legs 1 and 3 | 48.2187 | [7 empty] | 0.84158 | radians
| Angle between legs 1 and 2 | 65.8961 | [7 empty] | 1.1501 | radians
| Angle between legs 2 and 3 | 65.8961 | [7 empty] | 1.1501 | radians
| Sum of Angles | 180.0109
| Bearing from start point to 2nd turnpoint | 245.2187 | True Brg | [6 empty] | 4.2799 | radians
| Bearing from start point to 1st turnpoint | 196.8186 | True Brg | 16.8186 | [5 empty] | 3.4351 | radians
| Bearing from 1st turnpoint to 2nd turnpoint | 310.3633 | True Brg | 130.3633 | [5 empty] | 5.4169 | radians
| Bearing from 2nd turnpoint to start point | 64.6483 | True Brg | 244.6483 | [5 empty] | 1.1283 | radians
| Start Point Lat. and Long. | 44.4755 | -93.0163 | [5 empty] | 0.77624 | -1.6234 | radians
| First Turnpoint Lat. and Long. | 43.2378 | -93.5352 | [5 empty] | 0.75464 | -1.6325 | radians
| Second Turnpoint Lat. and Long. | 43.9219 | -94.6462 | [5 empty] | 0.76658 | -1.6519 | radians
| Finish Point Lat. and Long. | 44.4755 | -93.0163 |  |  | Degrees | Minutes |  | 0.77624 | -1.6234 | radians
| First Turnpoint Latitude | 43 | 14 | 16.188 | N | 43 | 14.2698 | N
| First Turnpoint Longitude | 93 | 32 | 6.71 | W | 93 | 32.1118 | W
| Second Turnpoint Latitude | 43 | 55 | 18.817 | N | 43 | 55.3136 | N
| Second Turnpoint Longitude | 94 | 38 | 46.385 | W | 94 | 38.7731 | W
Starting Point Coordinates
| Stanton | 44 | 28 | 31.88 | N
|  | 93 | 0 | 58.758 | W
| Faribault | 44 | 19 | 28.868 | N
|  | 93 | 18 | 38.984 | W
MN Outline
Lat | Long
43.5 | -96.45
45.3 | -96.45
45.6167 | -96.85
45.8 | -96.6
49 | -97.25
49 | -95.1667
49.3833 | -95.1667
49.3333 | -94.8333
48.7333 | -94.6167
48 | -89.5
46.6667 | -92.2833
46.05 | -92.2833
45.7167 | -92.8667
45.4667 | -92.6667
44.75 | -92.7833
43.9167 | -91.2
43.5167 | -91.1667
43.5 | -96.45