## POLAR6TH
Sailplane Performance Analysis using 2nd - 6th Order Polar Models | [6 empty] | SZD-50-3 Puchacz Calculated Performance Numbers (at 1100 lb all-up-weight) |  |  |  | SZD-50-3 Puchacz Units Setup |  |  |  |  | Polar Equation Information |  |  |  |  | Speed-To-Fly using Vario & MacCready (SZD-50-3 Puchacz at 1100 lb) | [11 empty] | Final Glide Table (SZD-50-3 Puchacz at 1100 lb all-up-weight) | [13 empty] | Speed Ring Creation Table (SZD-50-3 Puchacz at 1100 lb) |  |  |  | airspeed | airspeed | sink rate | Glide Ratio | STF in Wind =-40 | STF in Wind =-30 | STF in Wind =-20 | STF in Wind =-10 | Speed To Fly | STF in Wind =10 | STF in Wind =20 | STF in Wind =30 | STF in Wind =40 | MC in Wind = -40 | MC in Wind = -30 | MC in Wind = -20 | MC in Wind = -10 | MC in Wind = 0 | MC in Wind = 10 | MC in Wind = 20 | MC in Wind = 30 | MC in Wind = 40
s(v)=av^6+bv^5+cv^4+dv^3+ev^2+fv+g | [6 empty] | Results | Min Sink Speed | 35.0788 | knots | Enter | Airspeed Units used in Polar Plot | knots | (m/s,km/hr,knots,mph) | 1.9438 | Enter | How to come up with coefficients? (m,2,3) | 2 | Use 2 points and slope at best L/D |  | Used if a McCready Speed-To-Fly Ring is not available. | [11 empty] | by Paul E. Remde |  | Instructions | [11 empty] | Airspeed |  | Marking Location |  | m/s | knots | knots |  | knots | knots | knots | knots | knots | knots | knots | knots | knots | knots | knots | knots | knots | knots | knots | knots | knots | knots
by Paul E. Remde | [5 empty] | Revision Date: 9/10/98 |  | Min Sink Rate | -1.3513 | knots |  | Sink Units of Polar | ft/min | (m/s,km/hr,knots,ft/min,ft/s) | 196.8504 |  | Order of polar model (2-6) | 2 | nd order polynomial |  | by Paul E. Remde | [13 empty] | Use the value of the last or current thermal to determine when to begin your final glide. | [11 empty] | 35.0788 | knots | 0 | knots | 0 | 0 | -3.2292 | 0 | 0 | 0 | 0 | 0 | 0 | 0 | 0 | 0 | 0 | -1.3513 | -1.3513 | -1.3513 | -1.3513 | -1.3513 | -1.3513 | -1.3513 | -1.3513 | -1.3513
1 | 7 |  | 10 |  |  |  |  | Best L/D Speed | 46.0001 | knots |  | Airspeed Units of sailplane | knots | (m/s,km/hr,knots,mph) | 1.9438 |  | Sailplane Type | SZD-50-3 Puchacz |  |  | How to Use: | Take the variometer reading and subtract the MacCready value. | [12 empty] | For example: Assume you are climbing at 800 ft/min. | [11 empty] | 40 | knots | -0.6 | knots | 1 | 1.9438 | -3.0268 | 0 | 0 | 0 | 0 | 0 | 0 | 0 | 0 | 0 | 0 | -1.3513 | -1.3513 | -1.3513 | -1.3513 | -1.3513 | -1.3513 | -1.3513 | -1.3513 | -1.3513
[8 empty] | Best L/D Sink Rate | -1.5333 | knots |  | Sink Units of sailplane variometer | knots | (m/s,km/hr,knots,ft/min,ft/s) | 1.9438 |  | Wt. of Sailplane when polar data was taken | 1100 | lb |  |  | Look up this number in the left hand column of the table below. | [12 empty] | Look-up the altitude required using a MacCready setting of 800. | [11 empty] | 45 | knots | -1.4 | knots | 2 | 3.8877 | -2.836 | 0 | 0 | 0 | 0 | 0 | 0 | 0 | 0 | 0 | 0 | -1.3513 | -1.3513 | -1.3513 | -1.3513 | -1.3513 | -1.3513 | -1.3513 | -1.3513 | -1.3513
2 | 8 | [6 empty] | Best Glide Ratio | 30 |  |  | Wind Speed Units | mph | (m/s,km/hr,knots,mph) | 2.2369 |  | Current or typical sailplane weight | 1100 | lb |  |  | Look-up the Speed To Fly value to the right of this number, | [12 empty] | If you cannot make it home using this MacCready setting, | [11 empty] | 50 | knots | -2.3 | knots | 3 | 5.8315 | -2.6567 | 0 | 0 | 0 | 0 | 0 | 0 | 0 | 0 | 0 | 0 | -1.3513 | -1.3513 | -1.3513 | -1.3513 | -1.3513 | -1.3513 | -1.3513 | -1.3513 | -1.3513
[12 empty] | Distance Units | mi | (km, nmi, mi) | 0.62137 | [6 empty] | under the current headwind. | [12 empty] | you should continue on to the next thermal rather than flying home at a slower MacCready setting. | [11 empty] | 55 | knots | -3.3 | knots | 4 | 7.7754 | -2.4889 | 0 | 0 | 0 | 0 | 0 | 0 | 0 | 0 | 0 | 0 | -1.3513 | -1.3513 | -1.3513 | -1.3513 | -1.3513 | -1.3513 | -1.3513 | -1.3513 | -1.3513
3 | 9 |  |  | Performance Summary |  |  | SZD-50-3 Puchacz Speed To Fly Calculator |  |  |  |  | Altitude Units | feet | (km, m, feet) | 3280.084 | Equations for coefficients using 2 points and slope at best L/D |  |  |  |  | Example: | You are flying into a headwind of 20 knots. | [12 empty] | This will maximize your speed around the course. | [11 empty] | 60 | knots | -4.6 | knots | 5 | 9.7192 | -2.3327 | 0 | 0 | 0 | 0 | 0 | 0 | 0 | 0 | 0 | 0 | -1.3513 | -1.3513 | -1.3513 | -1.3513 | -1.3513 | -1.3513 | -1.3513 | -1.3513 | -1.3513
|  |  |  | Sailplane Type | SZD-50-3 Puchacz |  | Enter | MacCready | 0 | knots |  | Weight Units Used In Polar Data | lb | (kg, lb) | 2.2046 | Enter | V1 - Best L/D Speed | 46 | knots |  |  | You have been climbing at 200 ft/min. | [24 empty] | 65 | knots | -5.9 | knots | 6 | 11.6631 | -2.188 | 0 | 0 | 0 | 0 | 0 | 0 | 0 | 0 | 0 | 0 | -1.3513 | -1.3513 | -1.3513 | -1.3513 | -1.3513 | -1.3513 | -1.3513 | -1.3513 | -1.3513
4 | 10 |  |  | Min. Sink Speed | 35.0788 | knots |  | Headwind | 0 | mph |  | Weight Units that are convenient | lb | (kg, lb) | 2.2046 |  | Best Glide Ratio | 30 | :1 |  |  | The variometer shows that you are sinking at -500 ft/min. | [10 empty] | ENTER |  |  | Reserve Altitude for Pattern | 1000 | feet | [8 empty] | 70 | knots | -7.5 | knots | 7 | 13.6069 | -2.0549 | 0 | 0 | 0 | 0 | 0 | 0 | 0 | 0 | 0 | 0 | -1.3513 | -1.3513 | -1.3513 | -1.3513 | -1.3513 | -1.3513 | -1.3513 | -1.3513 | -1.3513
|  |  |  | Min. Sink Rate | -1.3513 | knots | Results | Speed To Fly | 46.0001 | knots | [6 empty] | V2 - High Cruise Speed | 90 | knots |  | Solution: | Look down the left column to -500 - 200 = -700. | [11 empty] | Note: If your altimeter is set to MSL altitude, be sure to add the destination elevation to the altitude required. | [12 empty] | 75 | knots | -9.1 | knots | 8 | 15.5508 | -1.9333 | 0 | 0 | 0 | 0 | 0 | 0 | 0 | 0 | 0 | 0 | -1.3513 | -1.3513 | -1.3513 | -1.3513 | -1.3513 | -1.3513 | -1.3513 | -1.3513 | -1.3513
5 |  |  |  | Best Glide Speed | 46.0001 | knots |  | Sink Rate | -1.5 | knots | [6 empty] | S2 - Sink Rate at V2 | -603 | ft/min |  |  | Find the Speed to Fly in this row, in the column marked with a wind of 20. | [24 empty] | 80 | knots | -11 | knots | 9 | 17.4946 | -1.8232 | 0 | 0 | 0 | 0 | 0 | 0 | 0 | 0 | 0 | 0 | -1.3513 | -1.3513 | -1.3513 | -1.3513 | -1.3513 | -1.3513 | -1.3513 | -1.3513 | -1.3513
|  |  |  | Glide Ratio | 30 |  |  | Set Speed Ring To | 0 | knots | [5 empty] | Results | V1 - Best L/D Speed | 23.6644 | m/s |  | Vario - MacCready |  | Headwind |  |  |  | Wind |  |  |  | Tailwind | Units | [14 empty] | 85 | knots | -13 | knots | 10 | 19.4384 | -1.7246 | 0 | 0 | 0 | 0 | 0 | 0 | 0 | 0 | 0 | 0 | -1.3513 | -1.3513 | -1.3513 | -1.3513 | -1.3513 | -1.3513 | -1.3513 | -1.3513 | -1.3513
6 | [7 empty] | Speed Over The Ground | 46.0001 | knots | [6 empty] | V2 - High Cruise Speed | 46.3 | m/s |  | knots |  | 40 | 30 | 20 | 10 | 0 | -10 | -20 | -30 | -40 | mph | MacCready |  |  |  | Headwind |  |  |  | Wind |  |  |  | Tailwind | Units | 90 | knots | -15.1 | knots | 11 | 21.3823 | -1.6376 | 0 | 0 | 0 | 0 | 0 | 0 | 0 | 0 | 0 | 0 | -1.3513 | -1.3513 | -1.3513 | -1.3513 | -1.3513 | -1.3513 | -1.3513 | -1.3513 | -1.3513
[8 empty] | Average Cross-Country Cruise Speed | 0 | knots | [6 empty] | S2 - Sink Rate at V2 | -3.0632 | m/s |  | 0 | Speed To fly= | 35.0786 | 35.0786 | 35.0786 | 35.0786 | 35.0786 | 35.0786 | 35.0786 | 35.0786 | 35.0786 | knots | knots |  |  |  | 40 | 30 | 20 | 10 | 0 | -10 | -20 | -30 | -40 | mph | 95 | knots | -17.4 | knots | 12 | 23.3261 | -1.5621 | 0 | 0 | 0 | 0 | 0 | 0 | 0 | 0 | 0 | 0 | -1.3513 | -1.3513 | -1.3513 | -1.3513 | -1.3513 | -1.3513 | -1.3513 | -1.3513 | -1.3513
[8 empty] | Glide Ratio | 30.6667 | [7 empty] | S1 - Sink rate at V1 | -0.78881 | m/s |  | -1 |  | 53.0203 | 49.227 | 46.3775 | 44.2835 | 42.7438 | 41.5943 | 40.7181 | 40.035 | 39.4912 | knots | 0 | Altitude Required To Go | 5 | mi | 3400 | 2800 | 2400 | 2100 | 1900 | 1700 | 1600 | 1500 | 1500 | feet | 100 | knots | -19.8 | knots | 13 | 25.27 | -1.4981 | 0 | 0 | 0 | 0 | 0 | 0 | 0 | 0 | 0 | 0 | -1.3513 | -1.3513 | -1.3513 | -1.3513 | -1.3513 | -1.3513 | -1.3513 | -1.3513 | -1.3513
[17 empty] | a | -0.0029664 | (m/s sink) / (m/s airspeed)^2 |  | -2 |  | 60.5177 | 56.5657 | 53.3141 | 50.6831 | 48.5702 | 46.8724 | 45.4999 | 44.3802 | 43.4565 | knots |  |  | 10 | mi | 5800 | 4600 | 3700 | 3100 | 2700 | 2500 | 2200 | 2100 | 2000 | feet | 105 | knots | -22.4 | knots | 14 | 27.2138 | -1.4457 | 0 | 0 | 0 | 0 | 0 | 0 | 0 | 0 | 0 | 0 | -1.3513 | -1.3513 | -1.3513 | -1.3513 | -1.3513 | -1.3513 | -1.3513 | -1.3513 | -1.3513
[17 empty] | b | 0.10706 | (m/s sink) / (m/s airspeed) |  | -3 |  | 66.2709 | 62.2475 | 58.8057 | 55.8991 | 53.4636 | 51.4284 | 49.7261 | 48.2961 | 47.0879 | knots |  |  | 20 | mi | 10600 | 8100 | 6500 | 5200 | 4400 | 4000 | 3500 | 3200 | 2900 | feet | 110 | knots | -25.2 | knots | 15 | 29.1577 | -1.4048 | 0 | 0 | 0 | 0 | 0 | 0 | 0 | 0 | 0 | 0 | -1.3513 | -1.3513 | -1.3513 | -1.3513 | -1.3513 | -1.3513 | -1.3513 | -1.3513 | -1.3513
[17 empty] | c | -1.6612 | (m/s sink) | Explanation of Curves in Plot Above | -4 |  | 71.1209 | 67.0549 | 63.4967 | 60.4154 | 57.7661 | 55.4966 | 53.5544 | 51.8896 | 50.4578 | knots |  |  | 30 | mi | 15400 | 11700 | 9200 | 7400 | 6200 | 5500 | 4700 | 4300 | 3900 | feet | 115 | knots | -28.1 | knots | 16 | 31.1015 | -1.3755 | 0 | 0 | 0 | 0 | 0 | 0 | 0 | 0 | 0 | 0 | -1.3513 | -1.3513 | -1.3513 | -1.3513 | -1.3513 | -1.3513 | -1.3513 | -1.3513 | -1.3513
[20 empty] | The single curve which goes the farthest to the right is the polar curve | -5 |  | 75.3939 | 71.2985 | 67.6599 | 64.4552 | 61.6509 | 59.2066 | 57.08 | 55.2291 | 53.6157 | knots |  |  | 40 | mi | 20200 | 15300 | 12000 | 9500 | 7900 | 7000 | 5900 | 5300 | 4900 | feet | 120 | knots | -31.1 | knots | 17 | 33.0454 | -1.3576 | 0 | 0 | 0 | 0 | 0 | 0 | 0 | 0 | 0 | 0 | -1.3513 | -1.3513 | -1.3513 | -1.3513 | -1.3513 | -1.3513 | -1.3513 | -1.3513 | -1.3513
[16 empty] | Equations for coefficients using 3 points on curve |  |  |  | (sink rate vs. airspeed) of the glider. | -6 |  | 79.257 | 75.14 | 71.4415 | 68.1436 | 65.2203 | 62.639 | 60.3646 | 58.362 | 56.5971 | knots |  |  | 50 | mi | 24900 | 18800 | 14700 | 11600 | 9600 | 8500 | 7100 | 6400 | 5900 | feet | 125 | knots | -34.3 | knots | 18 | 34.9892 | -1.3513 | 0 | 0 | 0 | 0 | 0 | 0 | 0 | 0 | 0 | 0 | -1.3513 | -1.3513 | -1.3513 | -1.3513 | -1.3513 | -1.3513 | -1.3513 | -1.3513 | -1.3513
[9 empty] | Speed to Fly Line | [6 empty] | Enter | V1 - Best L/D Speed | 80 | knots |  | -7 |  | 82.8095 | 78.6756 | 74.9302 | 71.5589 | 68.5404 | 65.848 | 63.4522 | 61.3224 | 59.4288 | knots |  |  |  | Speed To Fly | 64.5179 | 57.1603 | 52.0024 | 48.4623 | 46.0001 | 44.2362 | 42.931 | 41.9349 | 41.1541 | knots | 130 | knots | -37.7 | knots | 19 | 36.933 | -1.3566 | 27.2255 | -0.40576 | -0.35658 | -0.3074 | -0.25822 | -0.20903 | -0.15985 | -0.11067 | -0.061487 | -0.012304 | -0.9508 | -0.99998 | -1.0492 | -1.0983 | -1.1475 | -1.1967 | -1.2459 | -1.2951 | -1.3443
[9 empty] | Airspeed | Sink | [6 empty] | Best Glide Ratio | 35 | :1 | The series of upward turning curves which are in the top half of the plot are the Speed to Fly | -8 |  | 86.1159 | 81.9686 | 78.1852 | 74.754 | 71.6572 | 68.8724 | 66.3743 | 64.1359 | 62.1311 | knots |  |  |  | Set Speed Ring To | 3.2 | 1.8 | 0.9 | 0.3 | 0 | -0.2 | -0.4 | -0.5 | -0.6 | knots | 135 | knots | -41.2 | knots | 20 | 38.8769 | -1.3733 | 28.3085 | -0.85364 | -0.7529 | -0.65216 | -0.55142 | -0.45069 | -0.34995 | -0.24921 | -0.14847 | -0.047737 | -0.51969 | -0.62043 | -0.72116 | -0.8219 | -0.92264 | -1.0234 | -1.1241 | -1.2249 | -1.3256
| Min. Sink Speed Equation | -6.3241e-07 | (Should be = 0) | [5 empty] | knots | knots | [6 empty] | V2 - Halfway between V1 and V3 | 120 | knots | curves for a given MacCready value and wind strength. The center (dark) curve is | -9 |  | 89.2215 | 85.0629 | 81.248 | 77.7668 | 74.6041 | 71.7408 | 69.1548 | 66.8227 | 64.7205 | knots |  |  |  | Velocity Over the Ground | 29.7588 | 31.091 | 34.6229 | 39.7725 | 46.0001 | 52.926 | 60.3105 | 68.0042 | 75.9132 | knots | 140 | knots | -44.8 | knots | 21 | 40.8207 | -1.4016 | 29.1238 | -1.3246 | -1.1723 | -1.02 | -0.8677 | -0.71541 | -0.56311 | -0.41082 | -0.25853 | -0.10623 | -0.077051 | -0.22934 | -0.38164 | -0.53393 | -0.68622 | -0.83851 | -0.99081 | -1.1431 | -1.2954
| Best L/D Speed Equation | -7.9573e-06 | (Should be = 0) | [5 empty] | 0 | 0 | [6 empty] | S2 - Sink Rate at V2 | -1.37 | ft/min | for no wind. The ones to the right are for 10, 20, 30 and 40 units of headwind. The ones to | -10 |  | 92.1588 | 87.9909 | 84.149 | 80.6252 | 77.4061 | 74.475 | 71.8128 | 69.3983 | 67.2099 | knots |  |  |  | Average Cruise Speed | 0 | 0 | 0 | 0 | 0 | 0 | 0 | 0 | 0 | knots | 145 | knots | -48.6 | knots | 22 | 42.7646 | -1.4415 | 29.6675 | -1.8186 | -1.6147 | -1.4109 | -1.207 | -1.0032 | -0.79934 | -0.59549 | -0.39164 | -0.1878 | 0.37712 | 0.17327 | -0.030576 | -0.23442 | -0.43827 | -0.64212 | -0.84597 | -1.0498 | -1.2537
| Speed to Fly Equation | -7.9573e-06 | (Should be = 0) | [5 empty] | 46.0001 | -1.5333 | [6 empty] | V3 - Near Vne | 180 | knots | the left are for 10, 20, 30, and 40 units of tailwind. | -11 |  | 94.9526 | 90.7763 | 86.9116 | 83.3507 | 80.0826 | 77.0924 | 74.3629 | 71.8754 | 69.6103 | knots |  |  |  | Glide Ratio | 11.0218 | 14.8053 | 19.2349 | 24.8578 | 30.6667 | 35.284 | 43.0789 | 48.5744 | 54.2237 |  | 150 | knots | -52.6 | knots | 23 | 44.7084 | -1.4928 | 29.9488 | -2.3357 | -2.0802 | -1.8248 | -1.5694 | -1.314 | -1.0586 | -0.80323 | -0.54783 | -0.29242 | 0.84282 | 0.58742 | 0.33202 | 0.076614 | -0.17879 | -0.43419 | -0.6896 | -0.945 | -1.2004
| Speed To Fly Table Equation | -2.0774e-06 | (Should be = 0) | [13 empty] | S3 - Sink rate at V3 | -3.6 | ft/min |  | -12 |  | 97.6222 | 93.4388 | 89.5537 | 85.9605 | 82.6492 | 79.6069 | 76.8176 | 74.2646 | 71.9302 | knots |  |  |  | Sink Rate | -2.7 | -2.1 | -1.8 | -1.6 | -1.5 | -1.5 | -1.4 | -1.4 | -1.4 | knots | 155 | knots | -56.7 | knots | 24 | 46.6523 | -1.5557 | 29.9875 | -2.8758 | -2.5688 | -2.2619 | -1.9549 | -1.648 | -1.341 | -1.034 | -0.72708 | -0.42012 | 1.3201 | 1.0131 | 0.70614 | 0.39918 | 0.092226 | -0.21473 | -0.52169 | -0.82865 | -1.1356
| Final Glide Table Equation | -2.4743e-06 | (Should be = 0) | [12 empty] | Results | V1 - Best L/D Speed | 41.1556 | m/s | The series of downward curving lines which are mainly below the polar curve are Speed to Fly | -13 |  | 100.1825 | 95.9928 | 92.0899 | 88.468 | 85.1186 | 82.0293 | 79.1866 | 76.5747 | 74.1777 | knots | MacCready |  |  |  | Headwind |  |  |  | Wind |  |  |  | Tailwind | Units | 160 | knots | -61 | knots | 25 | 48.5961 | -1.6302 | 29.8107 | -3.439 | -3.0805 | -2.722 | -2.3634 | -2.0049 | -1.6464 | -1.2879 | -0.92939 | -0.57088 | 1.8088 | 1.4503 | 1.0918 | 0.73329 | 0.37477 | 0.016261 | -0.34225 | -0.70077 | -1.0593
[17 empty] | S1 - Sink rate at V1 | -1.1759 | m/s | curves for a given variometer reading and wind strength. The center (dark) curve is for | -14 |  | 102.6462 | 98.4507 | 94.532 | 90.8846 | 87.5007 | 84.3694 | 81.4782 | 78.813 | 76.3588 | knots | knots |  |  |  | 40 | 30 | 20 | 10 | 0 | -10 | -20 | -30 | -40 | mph | 165 | knots | -65.4 | knots | 26 | 50.54 | -1.7161 | 29.4501 | -4.0252 | -3.6152 | -3.2051 | -2.795 | -2.385 | -1.9749 | -1.5648 | -1.1548 | -0.7447 | 2.3091 | 1.8991 | 1.489 | 1.0789 | 0.66885 | 0.25879 | -0.15128 | -0.56135 | -0.97142
[17 empty] | V2 - Halfway between V1 and V3 | 61.7333 | m/s | no wind. The ones to the right are for 10, 20, 30 and 40 units of headwind. The ones to the | -15 |  | 105.0232 | 100.8228 | 96.8896 | 93.2194 | 89.8043 | 86.6351 | 83.6998 | 80.9859 | 78.4792 | knots | 1 | Altitude Required To Go | 5 | mi | 3500 | 2800 | 2400 | 2100 | 1900 | 1800 | 1600 | 1600 | 1500 | feet | 170 | knots | -70 | knots | 27 | 52.4838 | -1.8136 | 28.9388 | -4.6346 | -4.173 | -3.7113 | -3.2497 | -2.7881 | -2.3265 | -1.8648 | -1.4032 | -0.94159 | 2.821 | 2.3593 | 1.8977 | 1.4361 | 0.97447 | 0.51284 | 0.05122 | -0.4104 | -0.87203
[17 empty] | S2 - Sink Rate at V2 | -0.0069596 | ft/min | left are for 10, 20, 30 and 40 units of tailwind. | -16 |  | 107.3223 | 103.1172 | 99.1711 | 95.4799 | 92.0367 | 88.8328 | 85.8574 | 83.0987 | 80.5436 | knots |  |  | 10 | mi | 6000 | 4700 | 3800 | 3200 | 2800 | 2500 | 2300 | 2200 | 2000 | feet | 175 | knots | -74.7 | knots | 28 | 54.4276 | -1.9226 | 28.3087 | -5.267 | -4.7538 | -4.2406 | -3.7274 | -3.2143 | -2.7011 | -2.1879 | -1.6747 | -1.1615 | 3.3443 | 2.8312 | 2.318 | 1.8048 | 1.2916 | 0.77843 | 0.26526 | -0.24792 | -0.7611
[17 empty] | V3 - Near Vne | 92.6 | m/s |  | -17 |  | 109.5506 | 105.3415 | 101.3836 | 97.6732 | 94.2043 | 90.9684 | 87.956 | 85.1561 | 82.5565 | knots |  |  | 20 | mi | 11000 | 8300 | 6600 | 5500 | 4600 | 4100 | 3600 | 3300 | 3000 | feet | 180 | knots | -79.6 | knots | 29 | 56.3715 | -2.0432 | 27.5897 | -5.9224 | -5.3577 | -4.793 | -4.2282 | -3.6635 | -3.0988 | -2.534 | -1.9693 | -1.4046 | 3.8792 | 3.3145 | 2.7498 | 2.185 | 1.6203 | 1.0556 | 0.49082 | -0.073911 | -0.63865
[17 empty] | S3 - Sink rate at V3 | -0.018288 | ft/min | Wind units are set in the units setup screen. They may be different from the airspeed units. | -18 |  | 111.7143 | 107.5013 | 103.5326 | 99.8047 | 96.3121 | 93.0471 | 90.0006 | 87.1624 | 84.5211 | knots |  |  | 30 | mi | 15900 | 12000 | 9500 | 7700 | 6400 | 5600 | 4900 | 4500 | 4000 | feet | 185 | knots | -84.7 | knots | 30 | 58.3153 | -2.1753 | 26.808 | -6.601 | -5.9847 | -5.3684 | -4.7521 | -4.1358 | -3.5195 | -2.9032 | -2.2869 | -1.6706 | 4.4257 | 3.8094 | 3.1931 | 2.5768 | 1.9605 | 1.3442 | 0.72792 | 0.11163 | -0.50466
[17 empty] | a | -0.0011113 | (m/s sink) / (m/s airspeed)^2 |  | -19 |  | 113.8187 | 109.6022 | 105.6235 | 101.8795 | 98.3651 | 95.0729 | 91.9947 | 89.121 | 86.4412 | knots |  |  | 40 | mi | 20900 | 15700 | 12300 | 9900 | 8200 | 7100 | 6200 | 5600 | 5000 | feet | 190 | knots | -89.8 | knots | 31 | 60.2592 | -2.3189 | 25.9858 | -7.3026 | -6.6347 | -5.9669 | -5.299 | -4.6312 | -3.9633 | -3.2955 | -2.6276 | -1.9598 | 4.9836 | 4.3158 | 3.6479 | 2.9801 | 2.3122 | 1.6444 | 0.97656 | 0.30871 | -0.35913
[17 empty] | b | 0.17115 | (m/s sink) / (m/s airspeed) |  | -20 |  | 115.8684 | 111.6487 | 107.6608 | 103.9019 | 100.3671 | 97.0499 | 93.9422 | 91.0355 | 88.3194 | knots |  |  | 50 | mi | 25900 | 19400 | 15100 | 12200 | 10000 | 8600 | 7400 | 6800 | 5900 | feet |  |  |  |  | 32 | 62.203 | -2.4741 | 25.1418 | -8.0272 | -7.3078 | -6.5884 | -5.869 | -5.1496 | -4.4302 | -3.7108 | -2.9914 | -2.272 | 5.5531 | 4.8337 | 4.1143 | 3.3949 | 2.6755 | 1.9561 | 1.2367 | 0.51732 | -0.20208
[17 empty] | c | -6.3372 | (m/s sink) | [16 empty] | Speed To Fly | 74.013 | 66.3427 | 60.438 | 55.9882 | 52.6429 | 50.1017 | 48.1387 | 46.5932 | 45.3539 | knots |  |  |  |  | 33 | 64.1469 | -2.6408 | 24.2909 | -8.7749 | -8.004 | -7.233 | -6.4621 | -5.6911 | -4.9202 | -4.1492 | -3.3782 | -2.6073 | 6.1342 | 5.3632 | 4.5922 | 3.8213 | 3.0503 | 2.2794 | 1.5084 | 0.73747 | -0.03349
[36 empty] | Set Speed Ring To | 5.2 | 3.5 | 2.3 | 1.6 | 1 | 0.6 | 0.3 | 0.1 | -0.1 | knots |  |  |  |  | 34 | 66.0907 | -2.819 | 23.4447 | -9.5457 | -8.7232 | -7.9007 | -7.0782 | -6.2557 | -5.4332 | -4.6107 | -3.7881 | -2.9656 | 6.7267 | 5.9042 | 5.0817 | 4.2592 | 3.4367 | 2.6142 | 1.7917 | 0.96914 | 0.14663
[16 empty] | Manually Entered Coefficients | [19 empty] | Velocity Over the Ground | 39.2539 | 40.2734 | 43.0585 | 47.2985 | 52.6429 | 58.7915 | 65.5182 | 72.6625 | 80.1129 | knots |  |  |  |  | 35 | 68.0346 | -3.0088 | 22.6122 | -10.3396 | -9.4655 | -8.5914 | -7.7174 | -6.8433 | -5.9692 | -5.0952 | -4.2211 | -3.347 | 7.3308 | 6.4567 | 5.5827 | 4.7086 | 3.8345 | 2.9605 | 2.0864 | 1.2123 | 0.33828
[16 empty] | Enter |  | 0 | (ft/min sink) / (knots airspeed)^6 | [16 empty] | Average Cruise Speed | 8.3519 | 10.5983 | 13.048 | 15.7662 | 18.801 | 21.7746 | 25.1993 | 27.9471 | 32.0452 | knots |  |  |  |  | 36 | 69.9784 | -3.21 | 21.7998 | -11.1565 | -10.2309 | -9.3052 | -8.3796 | -7.454 | -6.5284 | -5.6028 | -4.6771 | -3.7515 | 7.9464 | 7.0208 | 6.0952 | 5.1696 | 4.244 | 3.3183 | 2.3927 | 1.4671 | 0.54147
[18 empty] | 0 | (ft/min sink) / (knots airspeed)^5 | [16 empty] | Glide Ratio | 10.6092 | 14.3833 | 18.7211 | 23.6492 | 29.246 | 34.5832 | 40.9489 | 45.4141 | 53.4086 | [5 empty] | 37 | 71.9222 | -3.4229 | 21.0123 | -11.9965 | -11.0193 | -10.0421 | -9.0649 | -8.0878 | -7.1106 | -6.1334 | -5.1562 | -4.1791 | 8.5736 | 7.5964 | 6.6192 | 5.6421 | 4.6649 | 3.6877 | 2.7105 | 1.7334 | 0.75619
[18 empty] | 0 | (ft/min sink) / (knots airspeed)^4 | [16 empty] | Sink Rate | -3.7 | -2.8 | -2.3 | -2 | -1.8 | -1.7 | -1.6 | -1.6 | -1.5 | knots |  |  |  |  | 38 | 73.8661 | -3.6472 | 20.2527 | -12.8595 | -11.8308 | -10.802 | -9.7733 | -8.7446 | -7.7159 | -6.6871 | -5.6584 | -4.6297 | 9.2123 | 8.1836 | 7.1548 | 6.1261 | 5.0974 | 4.0686 | 3.0399 | 2.0112 | 0.98244
[18 empty] | 0 | (ft/min sink) / (knots airspeed)^3 | [13 empty] | MacCready |  |  |  | Headwind |  |  |  | Wind |  |  |  | Tailwind | Units |  |  |  |  | 39 | 75.8099 | -3.8831 | 19.523 | -13.7456 | -12.6653 | -11.585 | -10.5048 | -9.4245 | -8.3442 | -7.2639 | -6.1836 | -5.1033 | 9.8625 | 8.7822 | 7.7019 | 6.6217 | 5.5414 | 4.4611 | 3.3808 | 2.3005 | 1.2202
[17 empty] | Polynomial Coefficients: a | -0.0029458 | (ft/min sink) / (knots airspeed)^2 | [13 empty] | knots |  |  |  | 40 | 30 | 20 | 10 | 0 | -10 | -20 | -30 | -40 | mph |  |  |  |  | 40 | 77.7538 | -4.1305 | 18.8242 | -14.6548 | -13.523 | -12.3911 | -11.2593 | -10.1274 | -8.9956 | -7.8637 | -6.7319 | -5.6001 | 10.5243 | 9.3924 | 8.2606 | 7.1287 | 5.9969 | 4.8651 | 3.7332 | 2.6014 | 1.4695
[17 empty] | b | 0.10235 | (ft/min sink) / (knots airspeed) | [13 empty] | 2 | Altitude Required To Go | 5 | mi | 3600 | 3000 | 2600 | 2200 | 2000 | 1800 | 1700 | 1600 | 1500 | feet |  |  |  |  | 41 | 79.6976 | -4.3895 | 18.1565 | -15.587 | -14.4036 | -13.2202 | -12.0368 | -10.8535 | -9.6701 | -8.4867 | -7.3033 | -6.1199 | 11.1976 | 10.0142 | 8.8308 | 7.6474 | 6.464 | 5.2806 | 4.0972 | 2.9138 | 1.7304
[17 empty] | c | -1.4547 | (ft/min sink) | [15 empty] | 10 | mi | 6300 | 5000 | 4200 | 3500 | 3000 | 2600 | 2400 | 2200 | 2100 | feet |  |  |  |  | 42 | 81.6415 | -4.66 | 17.5198 | -16.5423 | -15.3074 | -14.0724 | -12.8375 | -11.6025 | -10.3676 | -9.1326 | -7.8977 | -6.6627 | 11.8824 | 10.6474 | 9.4125 | 8.1775 | 6.9426 | 5.7076 | 4.4727 | 3.2377 | 2.0028
[16 empty] | Results | Scaler (wing loading compensation) | 1 | [16 empty] | 20 | mi | 11600 | 9000 | 7300 | 5900 | 5000 | 4300 | 3700 | 3300 | 3100 | feet |  |  |  |  | 43 | 83.5853 | -4.942 | 16.9133 | -17.5207 | -16.2342 | -14.9477 | -13.6612 | -12.3747 | -11.0882 | -9.8017 | -8.5152 | -7.2287 | 12.5787 | 11.2922 | 10.0057 | 8.7192 | 7.4327 | 6.1462 | 4.8597 | 3.5732 | 2.2867
[18 empty] | 0 | (m/s sink) / (m/s airspeed)^6 | [15 empty] | 30 | mi | 16900 | 12900 | 10500 | 8400 | 7000 | 5900 | 5100 | 4500 | 4200 | feet |  |  |  |  | 44 | 85.5292 | -5.2355 | 16.3363 | -18.5222 | -17.1841 | -15.846 | -14.508 | -13.1699 | -11.8318 | -10.4938 | -9.1557 | -7.8177 | 13.2866 | 11.9486 | 10.6105 | 9.2724 | 7.9344 | 6.5963 | 5.2582 | 3.9202 | 2.5821
[18 empty] | 0 | (m/s sink) / (m/s airspeed)^5 | [15 empty] | 40 | mi | 22200 | 16900 | 13600 | 10800 | 8900 | 7600 | 6400 | 5700 | 5300 | feet |  |  |  |  | 45 | 87.473 | -5.5406 | 15.7876 | -19.5467 | -18.157 | -16.7674 | -15.3778 | -13.9882 | -12.5986 | -11.209 | -9.8193 | -8.4297 | 14.006 | 12.6164 | 11.2268 | 9.8372 | 8.4476 | 7.058 | 5.6683 | 4.2787 | 2.8891
[18 empty] | 0 | (m/s sink) / (m/s airspeed)^4 | [15 empty] | 50 | mi | 27500 | 20900 | 16800 | 13300 | 10900 | 9200 | 7800 | 6800 | 6300 | feet |  |  |  |  | 46 | 89.4168 | -5.8572 | 15.2661 | -20.5942 | -19.1531 | -17.7119 | -16.2707 | -14.8295 | -13.3884 | -11.9472 | -10.506 | -9.0648 | 14.737 | 13.2958 | 11.8547 | 10.4135 | 8.9723 | 7.5311 | 6.09 | 4.6488 | 3.2076
[18 empty] | 0 | (m/s sink) / (m/s airspeed)^3 | [16 empty] | Speed To Fly | 81.6221 | 73.7895 | 67.4725 | 62.471 | 58.5367 | 55.433 | 52.9618 | 50.9704 | 49.3442 | knots |  |  |  |  | 47 | 91.3607 | -6.1854 | 14.7704 | -21.6649 | -20.1721 | -18.6794 | -17.1867 | -15.6939 | -14.2012 | -12.7085 | -11.2158 | -9.723 | 15.4795 | 13.9868 | 12.494 | 11.0013 | 9.5086 | 8.0158 | 6.5231 | 5.0304 | 3.5377
[17 empty] | Polynomial Coefficients: aa | -0.0029664 | (m/s sink) / (m/s airspeed)^2 | [16 empty] | Set Speed Ring To | 7 | 5.1 | 3.7 | 2.7 | 2 | 1.5 | 1.1 | 0.7 | 0.5 | knots |  |  |  |  | 48 | 93.3045 | -6.5251 | 14.2994 | -22.7586 | -21.2143 | -19.67 | -18.1257 | -16.5814 | -15.0371 | -13.4929 | -11.9486 | -10.4043 | 16.2335 | 14.6892 | 13.1449 | 11.6007 | 10.0564 | 8.5121 | 6.9678 | 5.4235 | 3.8792
[17 empty] | bb | 0.10706 | (m/s sink) / (m/s airspeed) | [16 empty] | Velocity Over the Ground | 46.8631 | 47.7202 | 50.093 | 53.7812 | 58.5367 | 64.1228 | 70.3413 | 77.0397 | 84.1033 | knots |  |  |  |  | 49 | 95.2484 | -6.8763 | 13.8518 | -23.8753 | -22.2795 | -20.6836 | -19.0878 | -17.492 | -15.8961 | -14.3003 | -12.7045 | -11.1086 | 16.9991 | 15.4032 | 13.8074 | 12.2115 | 10.6157 | 9.0199 | 7.424 | 5.8282 | 4.2323
[17 empty] | cc | -1.6612 | (m/s sink) | [16 empty] | Average Cruise Speed | 13.989 | 17.0429 | 20.0372 | 23.9028 | 27.8746 | 32.0614 | 37.0217 | 41.6431 | 45.4612 | knots |  |  |  |  | 50 | 97.1922 | -7.239 | 13.4262 | -25.0151 | -23.3678 | -21.7204 | -20.073 | -18.4256 | -16.7782 | -15.1308 | -13.4834 | -11.836 | 17.7761 | 16.1287 | 14.4813 | 12.834 | 11.1866 | 9.5392 | 7.8918 | 6.2444 | 4.597
[36 empty] | Glide Ratio | 9.9709 | 13.2556 | 16.6977 | 21.5125 | 26.6076 | 32.0614 | 39.0785 | 45.3175 | 49.4725 | [5 empty] | 51 | 99.1361 | -7.6133 | 13.0214 | -26.178 | -24.4791 | -22.7801 | -21.0812 | -19.3822 | -17.6833 | -15.9843 | -14.2854 | -12.5865 | 18.5647 | 16.8658 | 15.1669 | 13.4679 | 11.769 | 10.07 | 8.3711 | 6.6721 | 4.9732
[36 empty] | Sink Rate | -4.7 | -3.6 | -3 | -2.5 | -2.2 | -2 | -1.8 | -1.7 | -1.7 | knots |  |  |  |  | 52 | 101.0799 | -7.9991 | 12.6364 | -27.364 | -25.6135 | -23.863 | -22.1125 | -20.362 | -18.6115 | -16.861 | -15.1105 | -13.36 | 19.3649 | 17.6144 | 15.8639 | 14.1134 | 12.3629 | 10.6124 | 8.8619 | 7.1114 | 5.3609
[33 empty] | MacCready |  |  |  | Headwind |  |  |  | Wind |  |  |  | Tailwind | Units |  |  |  |  | 53 | 103.0238 | -8.3964 | 12.2699 | -28.573 | -26.771 | -24.9689 | -23.1668 | -21.3648 | -19.5627 | -17.7607 | -15.9586 | -14.1565 | 20.1766 | 18.3745 | 16.5725 | 14.7704 | 12.9683 | 11.1663 | 9.3642 | 7.5622 | 5.7601
[33 empty] | knots |  |  |  | 40 | 30 | 20 | 10 | 0 | -10 | -20 | -30 | -40 | mph |  |  |  |  | 54 | 104.9676 | -8.8053 | 11.9209 | -29.8051 | -27.9515 | -26.0979 | -24.2443 | -22.3907 | -20.537 | -18.6834 | -16.8298 | -14.9762 | 20.9998 | 19.1462 | 17.2926 | 15.4389 | 13.5853 | 11.7317 | 9.8781 | 8.0245 | 6.1709
[33 empty] | 3 | Altitude Required To Go | 5 | mi | 3800 | 3200 | 2700 | 2300 | 2100 | 1900 | 1700 | 1700 | 1500 | feet |  |  |  |  | 55 | 106.9114 | -9.2257 | 11.5884 | -31.0603 | -29.1551 | -27.2499 | -25.3448 | -23.4396 | -21.5344 | -19.6292 | -17.7241 | -15.8189 | 21.8345 | 19.9294 | 18.0242 | 16.119 | 14.2139 | 12.3087 | 10.4035 | 8.4983 | 6.5932
[35 empty] | 10 | mi | 6600 | 5400 | 4400 | 3700 | 3100 | 2800 | 2500 | 2300 | 2100 | feet |  |  |  |  | 56 | 108.8553 | -9.6577 | 11.2714 | -32.3385 | -30.3818 | -28.425 | -26.4683 | -24.5116 | -22.5549 | -20.5981 | -18.6414 | -16.6847 | 22.6808 | 20.7241 | 18.7674 | 16.8106 | 14.8539 | 12.8972 | 10.9405 | 8.9837 | 7.027
[35 empty] | 20 | mi | 12300 | 9800 | 7800 | 6300 | 5300 | 4500 | 4000 | 3600 | 3200 | feet |  |  |  |  | 57 | 110.7991 | -10.1011 | 10.969 | -33.6398 | -31.6315 | -29.6232 | -27.6149 | -25.6066 | -23.5984 | -21.5901 | -19.5818 | -17.5735 | 23.5386 | 21.5303 | 19.5221 | 17.5138 | 15.5055 | 13.4972 | 11.4889 | 9.4807 | 7.4724
[35 empty] | 30 | mi | 17900 | 14200 | 11100 | 9000 | 7400 | 6300 | 5400 | 4900 | 4200 | feet |  |  |  |  | 58 | 112.743 | -10.5561 | 10.6803 | -34.9641 | -32.9043 | -30.8444 | -28.7846 | -26.7248 | -24.6649 | -22.6051 | -20.5453 | -18.4854 | 24.408 | 22.3481 | 20.2883 | 18.2285 | 16.1686 | 14.1088 | 12.049 | 9.9891 | 7.9293
[35 empty] | 40 | mi | 23500 | 18500 | 14500 | 11600 | 9600 | 8000 | 6900 | 6200 | 5300 | feet |  |  |  |  | 59 | 114.6868 | -11.0227 | 10.4046 | -36.3115 | -34.2001 | -32.0888 | -29.9774 | -27.866 | -25.7546 | -23.6432 | -21.5318 | -19.4204 | 25.2888 | 23.1775 | 21.0661 | 18.9547 | 16.8433 | 14.7319 | 12.6205 | 10.5091 | 8.3977
[35 empty] | 50 | mi | 29200 | 22900 | 17900 | 14300 | 11700 | 9800 | 8400 | 7500 | 6400 | feet |  |  |  |  | 60 | 116.6307 | -11.5008 | 10.1411 | -37.682 | -35.5191 | -33.3561 | -31.1932 | -29.0302 | -26.8673 | -24.7043 | -22.5414 | -20.3784 | 26.1813 | 24.0183 | 21.8554 | 19.6924 | 17.5295 | 15.3665 | 13.2036 | 11.0406 | 8.8777
[36 empty] | Speed To Fly | 88.1579 | 80.2219 | 73.6341 | 68.2523 | 63.8892 | 60.3538 | 57.475 | 55.112 | 53.1537 | knots |  |  |  |  | 61 | 118.5745 | -11.9904 | 9.8892 | -39.0756 | -36.8611 | -34.6466 | -32.4321 | -30.2176 | -28.0031 | -25.7886 | -23.5741 | -21.3596 | 27.0852 | 24.8707 | 22.6562 | 20.4417 | 18.2272 | 16.0127 | 13.7982 | 11.5837 | 9.3692
[36 empty] | Set Speed Ring To | 8.7 | 6.6 | 5 | 3.9 | 3 | 2.3 | 1.8 | 1.4 | 1.1 | knots |  |  |  |  | 62 | 120.5184 | -12.4915 | 9.648 | -40.4922 | -38.2261 | -35.9601 | -33.694 | -31.4279 | -29.1619 | -26.8958 | -24.6298 | -22.3637 | 28.0007 | 25.7346 | 23.4686 | 21.2025 | 18.9364 | 16.6704 | 14.4043 | 12.1383 | 9.8722
[36 empty] | Velocity Over the Ground | 53.3988 | 54.1526 | 56.2546 | 59.5625 | 63.8892 | 69.0435 | 74.8545 | 81.1813 | 87.9127 | knots |  |  |  |  | 63 | 122.4622 | -13.0042 | 9.4172 | -41.9318 | -39.6142 | -37.2966 | -34.979 | -32.6614 | -30.3438 | -28.0262 | -25.7086 | -23.391 | 28.9277 | 26.6101 | 24.2925 | 21.9748 | 19.6572 | 17.3396 | 15.022 | 12.7044 | 10.3868
[36 empty] | Average Cruise Speed | 18.4134 | 21.661 | 25.5703 | 29.7813 | 34.2264 | 39.0812 | 44.032 | 48.7088 | 54.9455 | knots |  |  |  |  | 64 | 124.406 | -13.5284 | 9.1959 | -43.3946 | -41.0254 | -38.6563 | -36.2871 | -33.9179 | -31.5488 | -29.1796 | -26.8104 | -24.4413 | 29.8662 | 27.497 | 25.1279 | 22.7587 | 20.3896 | 18.0204 | 15.6512 | 13.2821 | 10.9129
[36 empty] | Glide Ratio | 9.3682 | 12.0339 | 15.6263 | 19.8542 | 24.5728 | 30.0189 | 35.645 | 40.5907 | 48.8404 | [5 empty] | 65 | 126.3499 | -14.0641 | 8.9839 | -44.8804 | -42.4597 | -40.0389 | -37.6182 | -35.1975 | -32.7768 | -30.3561 | -27.9353 | -25.5146 | 30.8163 | 28.3956 | 25.9748 | 23.5541 | 21.1334 | 18.7127 | 16.292 | 13.8712 | 11.4505
[36 empty] | Sink Rate | -5.7 | -4.5 | -3.6 | -3 | -2.6 | -2.3 | -2.1 | -2 | -1.8 | knots |  |  |  |  | 66 | 128.2937 | -14.6114 | 8.7804 | -46.3893 | -43.917 | -41.4447 | -38.9724 | -36.5002 | -34.0279 | -31.5556 | -29.0833 | -26.611 | 31.7779 | 29.3056 | 26.8333 | 24.3611 | 21.8888 | 19.4165 | 16.9442 | 14.472 | 11.9997
[33 empty] | MacCready |  |  |  | Headwind |  |  |  | Wind |  |  |  | Tailwind | Units |  |  |  |  | 67 | 130.2376 | -15.1702 | 8.5851 | -47.9212 | -45.3974 | -42.8735 | -40.3497 | -37.8259 | -35.302 | -32.7782 | -30.2544 | -27.7305 | 32.751 | 30.2272 | 27.7034 | 25.1795 | 22.6557 | 20.1319 | 17.608 | 15.0842 | 12.5604
[33 empty] | knots |  |  |  | 40 | 30 | 20 | 10 | 0 | -10 | -20 | -30 | -40 | mph |  |  |  |  | 68 | 132.1814 | -15.7405 | 8.3975 | -49.4762 | -46.9008 | -44.3254 | -41.75 | -39.1746 | -36.5993 | -34.0239 | -31.4485 | -28.8731 | 33.7357 | 31.1603 | 28.5849 | 26.0095 | 23.4341 | 20.8588 | 18.2834 | 15.708 | 13.1326
[33 empty] | 4 | Altitude Required To Go | 5 | mi | 3900 | 3300 | 2800 | 2500 | 2200 | 2000 | 1800 | 1700 | 1600 | feet |  |  |  |  | 69 | 134.1253 | -16.3224 | 8.2173 | -51.0543 | -48.4273 | -45.8004 | -43.1734 | -40.5465 | -37.9195 | -35.2926 | -32.6657 | -30.0387 | 34.7319 | 32.105 | 29.478 | 26.8511 | 24.2241 | 21.5972 | 18.9702 | 16.3433 | 13.7164
[35 empty] | 10 | mi | 6900 | 5700 | 4700 | 3900 | 3400 | 2900 | 2600 | 2400 | 2200 | feet |  |  |  |  | 70 | 136.0691 | -16.9158 | 8.0439 | -52.6554 | -49.9769 | -47.2984 | -44.6199 | -41.9414 | -39.2629 | -36.5844 | -33.9059 | -31.2274 | 35.7396 | 33.0611 | 30.3826 | 27.7041 | 25.0256 | 22.3471 | 19.6686 | 16.9902 | 14.3117
[35 empty] | 20 | mi | 12800 | 10300 | 8300 | 6900 | 5800 | 4900 | 4200 | 3700 | 3400 | feet |  |  |  |  | 71 | 138.013 | -17.5207 | 7.8771 | -54.2796 | -51.5495 | -48.8195 | -46.0894 | -43.3594 | -40.6293 | -37.8993 | -35.1692 | -32.4392 | 36.7589 | 34.0288 | 31.2988 | 28.5687 | 25.8387 | 23.1086 | 20.3786 | 17.6485 | 14.9185
[35 empty] | 30 | mi | 18700 | 15000 | 12000 | 9800 | 8100 | 6800 | 5800 | 5100 | 4600 | feet |  |  |  |  | 72 | 139.9568 | -18.1371 | 7.7166 | -55.9268 | -53.1452 | -50.3636 | -47.582 | -44.8004 | -42.0188 | -39.2372 | -36.4556 | -33.674 | 37.7897 | 35.0081 | 32.2265 | 29.4449 | 26.6633 | 23.8817 | 21.1001 | 18.3184 | 15.5368
[35 empty] | 40 | mi | 24500 | 19700 | 15700 | 12700 | 10500 | 8700 | 7400 | 6500 | 5800 | feet |  |  |  |  | 73 | 141.9006 | -18.7651 | 7.5619 | -57.5972 | -54.764 | -51.9308 | -49.0977 | -46.2645 | -43.4314 | -40.5982 | -37.765 | -34.9319 | 38.832 | 35.9989 | 33.1657 | 30.3325 | 27.4994 | 24.6662 | 21.8331 | 18.9999 | 16.1667
[35 empty] | 50 | mi | 30400 | 24400 | 19400 | 15700 | 12900 | 10700 | 9000 | 7800 | 7100 | feet |  |  |  |  | 74 | 143.8445 | -19.4047 | 7.4129 | -59.2906 | -56.4058 | -53.5211 | -50.6364 | -47.7517 | -44.867 | -41.9823 | -39.0975 | -36.2128 | 39.8859 | 37.0012 | 34.1165 | 31.2317 | 28.347 | 25.4623 | 22.5776 | 19.6929 | 16.8081
[36 empty] | Speed To Fly | 93.9765 | 85.9673 | 79.1846 | 73.5201 | 68.8267 | 64.9465 | 61.731 | 59.0522 | 56.8047 | knots |  |  |  |  | 75 | 145.7883 | -20.0557 | 7.2692 | -61.007 | -58.0708 | -55.1345 | -52.1982 | -49.2619 | -46.3257 | -43.3894 | -40.4531 | -37.5168 | 40.9513 | 38.015 | 35.0787 | 32.1425 | 29.2062 | 26.2699 | 23.3337 | 20.3974 | 17.4611
[36 empty] | Set Speed Ring To | 10.2 | 8 | 6.3 | 5 | 4 | 3.2 | 2.6 | 2.1 | 1.7 | knots |  |  |  |  | 76 | 147.7322 | -20.7183 | 7.1305 | -62.7465 | -59.7587 | -56.7709 | -53.7831 | -50.7952 | -47.8074 | -44.8196 | -41.8317 | -38.8439 | 42.0282 | 39.0404 | 36.0526 | 33.0647 | 30.0769 | 27.0891 | 24.1013 | 21.1134 | 18.1256
[36 empty] | Velocity Over the Ground | 59.2175 | 59.898 | 61.8051 | 64.8304 | 68.8267 | 73.6362 | 79.1105 | 85.1215 | 91.5638 | knots |  |  |  |  | 77 | 149.676 | -21.3924 | 6.9967 | -64.5091 | -61.4697 | -58.4304 | -55.391 | -52.3516 | -49.3122 | -46.2728 | -43.2334 | -40.1941 | 43.1167 | 40.0773 | 37.0379 | 33.9985 | 30.9592 | 27.9198 | 24.8804 | 21.841 | 18.8016
[36 empty] | Average Cruise Speed | 22.3462 | 25.7626 | 29.7856 | 34.1212 | 38.7756 | 43.9619 | 49.4441 | 54.9171 | 60.0418 | knots |  |  |  |  | 78 | 151.6199 | -22.0781 | 6.8674 | -66.2948 | -63.2038 | -60.1129 | -57.022 | -53.931 | -50.8401 | -47.7491 | -44.6582 | -41.5673 | 44.2167 | 41.1257 | 38.0348 | 34.9439 | 31.8529 | 28.762 | 25.671 | 22.5801 | 19.4892
[36 empty] | Glide Ratio | 8.9723 | 11.3015 | 14.3733 | 18.0084 | 22.2022 | 27.2727 | 32.9627 | 38.6916 | 43.6018
[36 empty] | Sink Rate | -6.6 | -5.3 | -4.3 | -3.6 | -3.1 | -2.7 | -2.4 | -2.2 | -2.1 | knots
[33 empty] | MacCready |  |  |  | Headwind |  |  |  | Wind |  |  |  | Tailwind | Units
[33 empty] | knots |  |  |  | 40 | 30 | 20 | 10 | 0 | -10 | -20 | -30 | -40 | mph
[33 empty] | 5 | Altitude Required To Go | 5 | mi | 4100 | 3500 | 3000 | 2600 | 2300 | 2000 | 1900 | 1700 | 1600 | feet
[35 empty] | 10 | mi | 7200 | 6000 | 4900 | 4200 | 3600 | 3100 | 2800 | 2500 | 2300 | feet
[35 empty] | 20 | mi | 13400 | 11000 | 8900 | 7400 | 6200 | 5200 | 4600 | 4000 | 3600 | feet
[35 empty] | 30 | mi | 19700 | 16100 | 12800 | 10500 | 8800 | 7300 | 6300 | 5500 | 4800 | feet
[35 empty] | 40 | mi | 25900 | 21100 | 16800 | 13700 | 11400 | 9400 | 8100 | 6900 | 6100 | feet
[35 empty] | 50 | mi | 32100 | 26100 | 20700 | 16900 | 13900 | 11500 | 9900 | 8400 | 7400 | feet
[36 empty] | Speed To Fly | 99.2725 | 91.208 | 84.276 | 78.391 | 73.4331 | 69.269 | 65.7695 | 62.818 | 60.3156 | knots
[36 empty] | Set Speed Ring To | 11.8 | 9.5 | 7.6 | 6.1 | 5 | 4.1 | 3.4 | 2.8 | 2.3 | knots
[36 empty] | Velocity Over the Ground | 64.5134 | 65.1387 | 66.8965 | 69.7012 | 73.4331 | 77.9587 | 83.149 | 88.8873 | 95.0747 | knots
[36 empty] | Average Cruise Speed | 25.6006 | 29.0798 | 33.4483 | 37.8811 | 42.6936 | 48.1227 | 53.3006 | 59.2582 | 65.1197 | knots
[36 empty] | Glide Ratio | 8.4886 | 10.5062 | 13.3793 | 16.5955 | 20.3981 | 25.148 | 29.6961 | 35.5549 | 41.3368
[36 empty] | Sink Rate | -7.6 | -6.2 | -5 | -4.2 | -3.6 | -3.1 | -2.8 | -2.5 | -2.3 | knots
[33 empty] | MacCready |  |  |  | Headwind |  |  |  | Wind |  |  |  | Tailwind | Units
[33 empty] | knots |  |  |  | 40 | 30 | 20 | 10 | 0 | -10 | -20 | -30 | -40 | mph
[33 empty] | 6 | Altitude Required To Go | 5 | mi | 4300 | 3600 | 3100 | 2700 | 2400 | 2200 | 2000 | 1800 | 1700 | feet
[35 empty] | 10 | mi | 7500 | 6300 | 5300 | 4400 | 3800 | 3300 | 2900 | 2700 | 2400 | feet
[35 empty] | 20 | mi | 14100 | 11600 | 9500 | 7800 | 6600 | 5600 | 4900 | 4300 | 3800 | feet
[35 empty] | 30 | mi | 20600 | 16800 | 13800 | 11200 | 9300 | 7900 | 6800 | 6000 | 5200 | feet
[35 empty] | 40 | mi | 27200 | 22100 | 18100 | 14600 | 12100 | 10300 | 8800 | 7600 | 6600 | feet
[35 empty] | 50 | mi | 33700 | 27400 | 22400 | 18100 | 14900 | 12600 | 10700 | 9300 | 8000 | feet
[36 empty] | Speed To Fly | 104.1655 | 96.0574 | 89.0066 | 82.9431 | 77.7668 | 73.3641 | 69.6207 | 66.4307 | 63.7014 | knots
[36 empty] | Set Speed Ring To | 13.3 | 10.8 | 8.9 | 7.3 | 6 | 5 | 4.2 | 3.5 | 3 | knots
[36 empty] | Velocity Over the Ground | 69.4065 | 69.9881 | 71.627 | 74.2533 | 77.7668 | 82.0539 | 87.0003 | 92.5 | 98.4604 | knots
[36 empty] | Average Cruise Speed | 28.5232 | 32.3022 | 36.4205 | 41.2518 | 46.1981 | 51.2837 | 56.7393 | 62.3596 | 68.6933 | knots
[36 empty] | Glide Ratio | 8.0705 | 9.9983 | 12.3495 | 15.4694 | 18.9675 | 22.7927 | 27.1876 | 31.8966 | 37.8694
[36 empty] | Sink Rate | -8.6 | -7 | -5.8 | -4.8 | -4.1 | -3.6 | -3.2 | -2.9 | -2.6 | knots
[33 empty] | MacCready |  |  |  | Headwind |  |  |  | Wind |  |  |  | Tailwind | Units
[33 empty] | knots |  |  |  | 40 | 30 | 20 | 10 | 0 | -10 | -20 | -30 | -40 | mph
[33 empty] | 7 | Altitude Required To Go | 5 | mi | 4400 | 3800 | 3300 | 2800 | 2500 | 2300 | 2000 | 1900 | 1800 | feet
[35 empty] | 10 | mi | 7900 | 6600 | 5500 | 4700 | 4000 | 3500 | 3100 | 2800 | 2500 | feet
[35 empty] | 20 | mi | 14700 | 12200 | 10000 | 8400 | 7100 | 6000 | 5200 | 4500 | 4000 | feet
[35 empty] | 30 | mi | 21600 | 17800 | 14500 | 12100 | 10100 | 8600 | 7300 | 6300 | 5500 | feet
[35 empty] | 40 | mi | 28400 | 23400 | 19000 | 15800 | 13100 | 11100 | 9400 | 8000 | 7000 | feet
[35 empty] | 50 | mi | 35300 | 29000 | 23600 | 19500 | 16200 | 13600 | 11500 | 9800 | 8500 | feet
[36 empty] | Speed To Fly | 108.7358 | 100.5918 | 93.4433 | 87.2315 | 81.8715 | 77.2643 | 73.3085 | 69.9074 | 66.9748 | knots
[36 empty] | Set Speed Ring To | 14.8 | 12.2 | 10.1 | 8.4 | 7 | 5.9 | 5 | 4.2 | 3.6 | knots
[36 empty] | Velocity Over the Ground | 73.9768 | 74.5225 | 76.0638 | 78.5418 | 81.8715 | 85.9541 | 90.688 | 95.9767 | 101.7338 | knots
[36 empty] | Average Cruise Speed | 31.195 | 35.0106 | 39.4405 | 43.9834 | 48.983 | 54.2053 | 59.8883 | 65.8664 | 71.933 | knots
[36 empty] | Glide Ratio | 7.7059 | 9.4332 | 11.7021 | 14.2803 | 17.4195 | 20.9644 | 25.1911 | 29.9927 | 35.0806
[36 empty] | Sink Rate | -9.6 | -7.9 | -6.5 | -5.5 | -4.7 | -4.1 | -3.6 | -3.2 | -2.9 | knots
[33 empty] | MacCready |  |  |  | Headwind |  |  |  | Wind |  |  |  | Tailwind | Units
[33 empty] | knots |  |  |  | 40 | 30 | 20 | 10 | 0 | -10 | -20 | -30 | -40 | mph
[33 empty] | 8 | Altitude Required To Go | 5 | mi | 4600 | 3900 | 3400 | 3000 | 2600 | 2400 | 2100 | 2000 | 1800 | feet
[35 empty] | 10 | mi | 8100 | 6900 | 5800 | 5000 | 4300 | 3700 | 3200 | 2900 | 2600 | feet
[35 empty] | 20 | mi | 15300 | 12800 | 10600 | 8900 | 7500 | 6400 | 5500 | 4800 | 4200 | feet
[35 empty] | 30 | mi | 22400 | 18700 | 15400 | 12900 | 10800 | 9100 | 7700 | 6700 | 5800 | feet
[35 empty] | 40 | mi | 29600 | 24600 | 20200 | 16800 | 14000 | 11800 | 10000 | 8700 | 7400 | feet
[35 empty] | 50 | mi | 36700 | 30500 | 25000 | 20800 | 17300 | 14500 | 12200 | 10600 | 9100 | feet
[36 empty] | Speed To Fly | 113.0396 | 104.8658 | 97.6353 | 91.2979 | 85.7801 | 80.9953 | 76.852 | 73.2624 | 70.1458 | knots
[36 empty] | Set Speed Ring To | 16.3 | 13.6 | 11.3 | 9.5 | 8 | 6.8 | 5.8 | 5 | 4.3 | knots
[36 empty] | Velocity Over the Ground | 78.2805 | 78.7965 | 80.2558 | 82.6082 | 85.7801 | 89.6851 | 94.2316 | 99.3317 | 104.9049 | knots
[36 empty] | Average Cruise Speed | 33.669 | 37.5221 | 41.9638 | 46.5398 | 51.597 | 56.9429 | 62.821 | 68.5046 | 74.932 | knots
[36 empty] | Glide Ratio | 7.385 | 8.9541 | 10.9939 | 13.3239 | 16.1849 | 19.4968 | 23.5579 | 27.5921 | 32.7828
[36 empty] | Sink Rate | -10.6 | -8.8 | -7.3 | -6.2 | -5.3 | -4.6 | -4 | -3.6 | -3.2 | knots
[33 empty] | MacCready |  |  |  | Headwind |  |  |  | Wind |  |  |  | Tailwind | Units
[33 empty] | knots |  |  |  | 40 | 30 | 20 | 10 | 0 | -10 | -20 | -30 | -40 | mph
[33 empty] | 9 | Altitude Required To Go | 5 | mi | 4700 | 4100 | 3500 | 3100 | 2700 | 2400 | 2200 | 2000 | 1900 | feet
[35 empty] | 10 | mi | 8400 | 7200 | 6100 | 5200 | 4500 | 3900 | 3400 | 3100 | 2800 | feet
[35 empty] | 20 | mi | 15900 | 13400 | 11200 | 9400 | 8000 | 6800 | 5900 | 5100 | 4500 | feet
[35 empty] | 30 | mi | 23300 | 19500 | 16200 | 13600 | 11400 | 9700 | 8300 | 7200 | 6300 | feet
[35 empty] | 40 | mi | 30700 | 25700 | 21300 | 17800 | 14900 | 12500 | 10700 | 9200 | 8000 | feet
[35 empty] | 50 | mi | 38200 | 31900 | 26400 | 22100 | 18400 | 15400 | 13200 | 11300 | 9800 | feet
[36 empty] | Speed To Fly | 117.1186 | 108.9195 | 101.6189 | 95.1733 | 89.5182 | 84.577 | 80.2671 | 76.5078 | 73.2238 | knots
[36 empty] | Set Speed Ring To | 17.7 | 14.9 | 12.5 | 10.6 | 9 | 7.7 | 6.6 | 5.7 | 4.9 | knots
[36 empty] | Velocity Over the Ground | 82.3595 | 82.8502 | 84.2394 | 86.4835 | 89.5182 | 93.2668 | 97.6467 | 102.5771 | 107.9829 | knots
[36 empty] | Average Cruise Speed | 35.9823 | 39.8744 | 44.3365 | 48.9529 | 54.0714 | 59.532 | 65.0978 | 71.0149 | 77.1306 | knots
[36 empty] | Glide Ratio | 7.1 | 8.5413 | 10.3999 | 12.5338 | 15.1726 | 18.2876 | 21.6993 | 25.6443 | 29.9952
[36 empty] | Sink Rate | -11.6 | -9.7 | -8.1 | -6.9 | -5.9 | -5.1 | -4.5 | -4 | -3.6 | knots
[33 empty] | MacCready |  |  |  | Headwind |  |  |  | Wind |  |  |  | Tailwind | Units
[33 empty] | knots |  |  |  | 40 | 30 | 20 | 10 | 0 | -10 | -20 | -30 | -40 | mph
[33 empty] | 10 | Altitude Required To Go | 5 | mi | 4900 | 4200 | 3700 | 3200 | 2800 | 2500 | 2300 | 2100 | 1900 | feet
[35 empty] | 10 | mi | 8700 | 7500 | 6300 | 5400 | 4700 | 4100 | 3600 | 3200 | 2900 | feet
[35 empty] | 20 | mi | 16400 | 13900 | 11700 | 9900 | 8400 | 7100 | 6100 | 5400 | 4700 | feet
[35 empty] | 30 | mi | 24100 | 20400 | 17000 | 14300 | 12100 | 10200 | 8700 | 7600 | 6600 | feet
[35 empty] | 40 | mi | 31800 | 26800 | 22300 | 18800 | 15700 | 13200 | 11200 | 9800 | 8400 | feet
[35 empty] | 50 | mi | 39600 | 33300 | 27700 | 23200 | 19400 | 16300 | 13800 | 12000 | 10300 | feet
[36 empty] | Speed To Fly | 121.0051 | 112.7841 | 105.4225 | 98.8822 | 93.1064 | 88.0262 | 83.5668 | 79.6538 | 76.2166 | knots
[36 empty] | Set Speed Ring To | 19.1 | 16.2 | 13.7 | 11.7 | 10 | 8.6 | 7.4 | 6.4 | 5.6 | knots
[36 empty] | Velocity Over the Ground | 86.2461 | 86.7148 | 88.0429 | 90.1924 | 93.1064 | 96.7159 | 100.9464 | 105.7231 | 110.9757 | knots
[36 empty] | Average Cruise Speed | 38.162 | 42.0945 | 46.5836 | 51.2457 | 56.4281 | 61.9974 | 67.7492 | 73.4188 | 79.8386 | knots
[36 empty] | Glide Ratio | 6.8449 | 8.1806 | 9.8925 | 11.8674 | 14.3241 | 17.2707 | 20.6013 | 24.028 | 28.4553
[36 empty] | Sink Rate | -12.6 | -10.6 | -8.9 | -7.6 | -6.5 | -5.6 | -4.9 | -4.4 | -3.9 | knots
Recalculate Speed To Fly
Recalc. Min. Sink & Best L/D Speeds
Recalculate Final Glide Table
Print Final Glide Table
Print Speed Ring Creation Table
Goto Main Window
Goto Main Window
Speed Ring Creation Table
Goto Main Window
Goto Main Window
Glide Ratio Plot
Polar Plot - Detailed
Print Polar Plot
Print Glide Ratio Plot
Final Glide Table
Polar Equation Setup
Goto Main Window
Print Polar Equation Setup
Units Setup
Goto Main Window
Print Units Setup
Goto Main Window
Print Performance Info.
Performance Info.
Goto Main Window
Print Speed To Fly Table
Recalculate Speed To Fly Values
Speed To Fly in Sink Table
Print All Data
Save Sailplane Data
Load Sailplane Data File
Recalc. Min. Sink & Best L/D Speeds
Recalculate Speed To Fly
Recalculate Speed To Fly Values
Recalculate Final Glide Table
Print Simple Polar Plot
Goto Main Window
Polar Plot - Simple