## Sheet1
Soaring Conversions
by Paul Remde | [5 empty] | Enter values into yellow cells.
Last Update: 2/16/00 | [5 empty] | Results are in light blue cells.
| Distance Conversions |  |  |  |  | Polar Calculations
Enter | 1 | meters |  | 1 | feet | Compensation for different weights or wing loadings
Results | 3.281 | feet |  | 0.30479 | meters | Weight or Wing Loading when polar created | 550 | units a
[6 empty] | Weight or Wing Loading for new point | 700 | units a
Enter | 1 | statute miles |  | 1 | feet | Speed on Polar | 100 | units b
Results | 5280 | feet |  | 0.00018939 | statute miles | Sink Rate on Polar | 1 | units c
[6 empty] | Speed at new weight or wing loading | 112.8152 | units b
Enter | 1 | nautical miles |  | 1 | feet | Sink Rate at new weight or wing loading | 1.1282 | units c
Results | 6080 | feet |  | 0.00016447 | nautical miles
Enter | 1 | km |  | 1 | statute mile
Results | 0.6214 | statute mile |  | 1.6093 | km
Enter | 1 | nautical mile |  | 1 | statute mile
Results | 1.151 | statute mile |  | 0.86881 | nautical mile
Enter | 1 | nautical mile |  | 1 | km
Results | 1.8532 | km |  | 0.53961 | nautical mile
Speed Conversions
Enter | 1 | knots |  | 1 | km/h
Results | 1.8532 | km/h |  | 0.53961 | knots
Enter | 1 | knots |  | 1 | mph
Results | 1.151 | mph |  | 0.86881 | knots
Enter | 1 | km/h |  | 1 | mph
Results | 0.6214 | mph |  | 1.6093 | km/h
Sink Rate Conversions
Enter | 1 | m/s |  | 1 | knots
Results | 1.9426 | knots |  | 0.51478 | m/s
Enter | 1 | knots |  | 1 | ft/min
Results | 101.3333 | ft/min |  | 0.0098684 | knots
Enter | 1 | m/s |  | 1 | ft/min
Results | 196.86 | ft/min |  | 0.0050798 | m/s
Area Conversions
Enter | 9.51 | m² |  | 1 | ft²
Results | 102.3748 | ft² |  | 0.092894 | m²
Wing Loading Conversions
Enter | 45 | kg/m² |  | 10.77 | lb/ft²
Results | 9.2174 | lb/ft² |  | 52.5799 | kg/m²
Weight Conversions
Enter | 1 | pounds | 0 | 1 | kg
Results | 0.45351 | kg |  | 2.205 | pounds
Enter | 1 | gallons of water | 0 | 184 | pounds
Results | 8.3453 | pounds |  | 22.0483 | gallons of water
Enter | 1 | gallons of water | 0 | 1 | kg
Results | 3.7847 | kg |  | 0.26422 | gallons of water
Volume Conversions
Enter | 1 | gallons | 0 | 1 | liters
Results | 3.785 | liters |  | 0.2642 | gallons
Latitude and Longitude Conversions
Enter | 45 | 28 |  | 31.8889 | lat. or long.
Results | 45 | 28.5315 |  |  | lat. or long.
| 45.4755 |  |  |  | lat. or long.
Enter | 45 | 28.5315 |  |  | lat. or long.
Results | 45.4755 |  |  |  | lat. or long.
| 45 | 28 |  | 31.8889 | lat. or long.
Enter | 45.4755 |  |  |  | lat. or long.
Results | 45 | 28 |  | 31.8889 | lat. or long.
| 45 | 28.5315 |  |  | lat. or long.